## Requirements Summary
Requirements Summary
Test Suite | Total | Complete | Complete with errors | Incomplete | Not started | Blocked
General | 22 | 22 | 0 | 0 | 0 | 0
CarPlay Design Guidelines | 20 | 19 | 0 | 0 | 0 | 1
Total | 0 | 0 | 0 | 0 | 0 | 0
Percentage |  | 0% | 0% | 0% | 0% | 0%

## Configuration
Configuration
Group | Number | Name | Question | Response

## General
General
Test Case ID | Test Case Name | Test Case Description | Specification Section | Test Steps | Result | Issues
075BF | Do not roll back to iAP if a device is connected for wireless CarPlay | Systems that only support wireless CarPlay must remain connected over wireless CarPlay and not roll back to iAP when a known device is connected via USB. |  | 1. Connect an Apple device and establish a wireless CarPlay session. 2. On accessory, navigate to CarPlay UI. 3. Connect the Apple device to the accessory's USB port. 4. Does the wireless CarPlay session remain active and device show as charging? Note: If the accessory supports iAP2 over USB, ensure Apple device is not available as a media source over USB (accessory does not roll back to iAP2) 5. Turn ignition off on accessory. Note: If the accessory enters a standby mode after Ignition off and does not terminate the session immediately, please wait for the accessory to go from standby mode to terminating the session before proceeding. 6. Turn ignition on accessory. 7. Does the CarPlay session establish on connected Apple device and does the device show as charging? | Complete
6E40C | Multiple displays | Verify that the CarPlay video streams are not replicated on multiple displays. | General Requirements | 1. Are any CarPlay video streams replicated on multiple displays? Verify via visual inspection. | Complete
3AAEC | Other Phone Technologies | If the accessory supports other phone technologies (e.g. MirrorLink, Android Auto, etc.), ensure that Apple CarPlay remains enabled after using another device. | General Requirements | 1. Connect an Apple CarPlay enabled device and begin a CarPlay session. 2. Disconnect the Apple device and verify that CarPlay session is ended. 3. Connect another device that supports another phone technology (e.g. MirrorLink, Android Auto, etc.) and begin a session. Launch a session with other phone technology on accessory 4. Disconnect the other device (e.g. Android Auto device). 5. Connect an Apple CarPlay enabled device. 6. Does a CarPlay session begin after reconnecting an Apple CarPlay enabled device? Verify via visual inspection | Complete
BD8E5 | Non-iOS device | Verify that non-iOS devices (AirPod case, battery pack, etc.) are identified correctly by accessory. |  | 1. Connect a non-iOS Apple device (i.e. AirPods or Smart Battery Case) to the accessory via the USB Lightning connector. 2. Does the accessory provide power and charge the non-iOS Apple device? Verify visually 3. Does the accessory identify the non-iOS Apple device as a non-Apple product in its UI (i.e. Android device)? Verify visually 4. Does the accessory identify the non-iOS Apple device as an Apple CarPlay supported device in its UI? Verify visually | Complete
5DD22 | Available Input Devices Available to CarPlay | Verify that all user input devices that are available in the vehicle are also provided to CarPlay, if supported. | User Input | 1. Are all input devices supported by CarPlay made available? All user input devices that are available in the vehicle must also be provided to CarPlay if supported. For example, if a touchscreen, a touchpad with character recognition, a knob, and a back button are available, all of these must be provided to CarPlay. Verify visually | Complete
BE3C4 | App Discovery |  |  | 1. Have all applicable test cases in the "App Discovery" section of CarPlay Test Plan Addendum been performed? | Complete
B9C35 | Buttons |  |  | 1. Have all applicable test cases in the "Buttons" section of CarPlay Test Plan Addendum been performed? | Complete
01A0F | View Areas |  |  | 1. Have all applicable test cases in the "View Areas" section of CarPlay Test Plan Addendum been peformed? | Complete
71A33 | Instrument Cluster Display (Navigation Video Streams) |  |  | 1. Have all applicable test cases in the "Instrument Cluster" section of CarPlay Test Plan Addendum been performed? | Complete
75E54 | UI Focus Transfer |  |  | 1. Have all applicable test cases in the "UI Focus Transfer" section of CarPlay Test Plan Addendum been performed? | Complete
05DFE | Status Bar Position |  |  | 1. Have all applicable test cases in the "Status Bar Position" section of CarPlay Test Plan Addendum been performed? | Complete
BF9E7 | Corner Clipping Masks |  |  | 1. Have all applicable test cases in the "Corner Clipping Masks" section of CarPlay Test Plan Addendum been performed? | Complete
42ED5 | Appearance Modes |  |  | 1. Have all applicable test cases in the "Appearance Modes" section of CarPlay Test Plan Addendum been performed? | Complete
FA5B1 | Siri Button Accessible At All Times | Verify that the Siri button is accessible at all times, regardless of the state of the vehicle. | Siri Button | 1. Put accessory in the following state: Battery ON & Ignition ON Verify that a Siri session can be triggered from the steering wheel button 2. Put accessory in the following state: Battery ON & Ignition OFF Verify that a Siri session can be triggered from the steering wheel button | Complete
210D8 | Siri Button Easily Accessible | Verify that the Siri button is easily accessible (i.e. on the steering wheel). | Siri Button | 1. Is the Siri button easily accessible (i.e. on the steering wheel)? Verify via visual inspection | Complete
B9C35 | Buttons |  |  | 1. Have all applicable test cases in the "Buttons" section of CarPlay Test Plan Addendum been performed? | Complete
01A0F | View Areas |  |  | 1. Have all applicable test cases in the "View Areas" section of CarPlay Test Plan Addendum been peformed? | Complete
71A33 | Instrument Cluster Display (Navigation Video Streams) |  |  | 1. Have all applicable test cases in the "Instrument Cluster" section of CarPlay Test Plan Addendum been performed? | Complete
75E54 | UI Focus Transfer |  |  | 1. Have all applicable test cases in the "UI Focus Transfer" section of CarPlay Test Plan Addendum been performed? | Complete
05DFE | Status Bar Position |  |  | 1. Have all applicable test cases in the "Status Bar Position" section of CarPlay Test Plan Addendum been performed? | Complete
BF9E7 | Corner Clipping Masks |  |  | 1. Have all applicable test cases in the "Corner Clipping Masks" section of CarPlay Test Plan Addendum been performed? | Complete
42ED5 | Appearance Modes |  |  | 1. Have all applicable test cases in the "Appearance Modes" section of CarPlay Test Plan Addendum been performed? | Complete

## CarPlay Design Guidelines
CarPlay Design Guidelines
Test Case ID | Test Case Name | Test Case Description | Specification Section | Test Steps | Result | Issues
8CBC9 | State Change Notifications | Verify that notifications are not shown for state changes related to CarPlay. | First Connect | 1. On the accessory display, are there notifications to indicate state changes related to CarPlay? Verify visually | Complete
0A7FE | Accessory Native UI Handling of CarPlay Connection | Verify that the accessory's native UI handles CarPlay connection correctly. | First Connect | 1. If the accessory's top level menu is visible, does the Apple CarPlay button changes state when the user connects an Apple device? Verify visually 2. If the top level menu is not visible, does the accessory provide visual feedback such as a notification or other indication to inform the user that CarPlay is available? Verify visually | Complete
38071 | "Apple CarPlay" Usage | Verify that "Apple CarPlay" is referred to throughout the accessory's native UI. | First Connect | 1. Throughout the accessory's UI, is "Apple CarPlay" used (as opposed to "CarPlay")? Note: If CarPlay appears in multiple locations on a single screen, subsequent references may be abbreviated to “CarPlay”. Verify visually | Complete
3D0E1 | Apple Device Friendly Name is Used | Verify that if the accessory refers to the Apple device, that the friendly name is used. | First Connect | 1. If the accessory refers to an Apple device, does it provided the user friendly name (i.e. "Emily's Apple device")? Verify visually | Complete
CA870 | Always Use CarPlay | Verify that if the accessory prompts the user to always enable CarPlay, that the vehicle does not prompt the user again for that device. | First Connect | 1. Does the accessory provide an option to always enable CarPlay so the vehicle never prompts the user again for that specific Apple device? Verify visually | Complete
60B5B | CarPlay confirmation screen | If the accessory prompts the user to enable CarPlay on initial connection, verify that the user can decline and then re-enable CarPlay | First Connect | 1. Connect an Apple device to the accessory and establish a CarPlay session. 2. Does CarPlay start while the confirmation screen is shown? 3. Select not to enable CarPlay on the prompt displayed by the accessory. 4. Does CarPlay start? 5. Navigate to the native UI settings and enable CarPlay on this device. 6. Does CarPlay start? Verify visually | Complete
2B340 | Technical Wording | Verify that technical words such as USB device, mobile device or projection device are not used when referring to the user’s Apple device. | First Connect | 1. Are technical words such as USB device, mobile device, or projection device used when referring to the user's Apple device? Verify visually | Complete
7885F | Location Sharing | Verify that if talking about location information sharing, data being sent to Apple is not mentioned. (Data is used by Apple device to enhance the CarPlay experience, but it is not sent to Apple.) | First Connect | 1. Does the accessory mention location information sharing? Verify visually 2. Does the message or notification mention that it is being sent to Apple? (e.g. data is used by Apple device to enhance the CarPlay experience, but it is not sent to Apple.) Verify visually | Complete
F3008 | Legalese | Verify that legalese or hard to understand wording is not used. | First Connect | 1. Is legalese or hard to understand wording used? Verify visually | Complete
712DC | Prompts and Notifications - Connection | Verify that prompts or notifications related to CarPlay are not shown when a known Apple device is connected. |  | 1. Connect a known Apple device and establish CarPlay session. 2. Set main screen to CarPlay UI. Disconnect device. 3. Reconnect device. 4. When the device is connected, are prompts or notifications shown on top of the CarPlay UI? Verify visually 5. Navigate to native UI home screen/screen where there is an Apple CarPlay entry point. Disconnect device. 6. Reconnect device. 7. When the device is connected, are prompts or notifications shown related to CarPlay? Verify visually 8. Navigate to native UI screen where there is no Apple CarPlay entry point. Disconnect device. 9. Reconnect device. 10. When the device is connected, are prompts or notifications shown related to CarPlay? Verify visually 11. Is the prompt shown consistent with feedback that is shown when other types of devices are reconnected? Note: The notification can act as an entry point to CarPlay. | Complete
42BEF | Audio Source - Exiting Vehicle | If CarPlay media playback was active when the user exited the vehicle, and no other audio source was subsequently selected by the user, verify that the audio source remains on CarPlay upon reconnection. | "Connecting to a known Apple device " | 1. Connect Apple device to accessory and launch CarPlay Session. 2. Begin CarPlay media playback. 3. Keeping Apple device connected to accessory, ignition OFF the vehicle. Verify that CarPlay session ends when the vehicle has completely turned OFF 4. Turn IGN ON. 5. As CarPlay media playback was active when the user exited the vehicle, and no other audio source was subsequently selected by the user, does the audio source remain on CarPlay upon IGN ON? Verify audibly | Complete
7DF06 | Disconnection of Device - Transition to Native UI | If the Apple device is disconnected while CarPlay is displayed on the car’s display, verify that the car gracefully falls to either the last screen displayed before entering CarPlay or to the main menu of the system. | Ending CarPlay | 1. If the Apple device is disconnected while CarPlay is displayed on the accessory's display, does the car gracefully fall to either the last screen displayed before entering CarPlay or to the main menu of the system? Verify visually | Complete
5260F | CarPlay Disconnection - Notifications | If the Apple device is disconnected while CarPlay is displayed on the car’s display, verify that the car does not display a “CarPlay unavailable” or “device disconnected” screen. | Ending CarPlay | 1. If the Apple device is disconnected while CarPlay is displayed on the accessory's display, does the car display CarPlay unavailable or a device disconnected screen? Verify visually | Complete
3AF12 | CarPlay Disconnection - Audio Source | If the Apple device is disconnected, verify that another audio source is not automatically selected unless the user explicitly makes an audio selection. | Ending CarPlay | 1. If the Apple device is disconnected while CarPlay audio is playing, does the accessory automatically activate an audio source without the user explicitly making an audio selection? Verify visually | Complete
296B4 | "Apple CarPlay" Hard Button | Verify that button uses the Apple CarPlay logo and is accompanied with "Apple CarPlay" text below the button. | "Apple CarPlay" Button | 1. Does the button have the Apple CarPlay logo on the button and is "Apple CarPlay" below the button in text? Verify visually 2. If the vehicle's design includes all text labels for buttons, does the text "Apple CarPlay" appear on the button in the visual style matching the vehicle's buttons? Verify visually | Blocked | New Issue…
9744A | "Apple CarPlay" Soft Button | Verify that the Apple CarPlay icon is used and accompanied by "Apple CarPlay" in text matching the visual style of the accessory's native UI. | "Apple CarPlay" Button | 1. Is the icon accompanied by the name "Apple CarPlay" in text that matches the visual style of the accessory's native UI? Verify visually 2. Does the color of the Apple CarPlay icon match the accessory's native UI? (Colored / Black and White / Monochromatic) If color graphics are featured in the vehicle screen interface, use the color version of the Apple CarPlay logo. If black-and-white graphics are featured in the vehicle screen interface, use either the white version or the black version of the Apple CarPlay logo, matching the visual style of the interface. Verify visually 3. Does the Apple CarPlay icon match the visual style and placement of other text in the vehicle's screen UI? Verify visually | Complete
E81DC | "Apple CarPlay" Button - Disabled or Disappeared When CarPlay is Not Active | Verify that the Apple CarPlay logo and/or label appear disabled or disappear when the Apple CarPlay session is not active. | "Apple CarPlay" Button | 1. Does the Apple CarPlay logo and/or label appear disabled or disappear when the Apple CarPlay session is not active? Verify visually | Complete
D6A6F | "Apple CarPlay" Button | Verify that the vehicle provides a CarPlay button in the form of one of the following: a physical button, a soft button in a top-level menu, or a menu item in a top-level menu. | "Apple CarPlay" Button | 1. Does the vehicle provide a CarPlay button in the form of one of the following: a physical button, a soft button in a top-level menu, or a menu item in a top-level menu? Verify via visual inspection | Complete
E887F | Apple CarPlay Button - Active on Connection | Verify the following: As soon as CarPlay starts, the Apple CarPlay button must become active in the top level menu. If the Apple CarPlay button is normally disabled, it must become enabled. If the Apple CarPlay button is normally hidden, it must become visible. | Switching to and from the CarPlay Display | 1. Does the Apple CarPlay button become active in the top level menu upon the start of a CarPlay session? If the Apple CarPlay button is normally disabled, it must become enabled. If the Apple CarPlay button is normally hidden, it must become visible. Verify visually | Complete
1E977 | Apple CarPlay Button - Disabled on Disconnection | Verify that the Apple CarPlay button is disabled or hidden when an Apple device is not connected or upon disconnection. | Switching to and from the CarPlay Display | 1. Is the Apple CarPlay button is disabled or hidden when an Apple device is not connected or upon disconnection? Verify visually | Complete