## Summary
Select all feature(s) supported by the Accessory
App Discovery | N
Out-of-Band Bluetooth Pairing | Y
Buttons | Y
View Areas | N
Instrument Cluster | N
UI Focus Transfer | N
Status Bar Position | N
Corner Clipping Masks | N
Appearance Modes | N
Wi-Fi Access Point & Advanced Features | N

## App Discovery
App Discovery
# | Spec Section | Description | Test Steps | Results | Failure Reasons | Notes
1 | CarPlay App Discovery | Verify that the Accessory correctly claims and uses the CarPlay App Discovery sub-feature via iAP2. | 1) Remove all pairing records between the Accessory and the Apple device. 2) Start an ATS capture over wired/wireless CarPlay. 3) Connect an Apple device to the Accessory and establish a CarPlay session. 4) On the Apple device, select “Allow” option on the popup shown for “allow when locked”. 5) On the Apple device, select "Allow" option on the popup shown for "Check for CarPlay Apps". 6) In the ATS capture window, navigate to the iAP2 control session view. 7) Verify that the Accessory identifies for the following messages in the IdentificationInformation message: StartAppDiscoveryUpdates AppDiscoveryUpdates StopAppDiscoveryUpdates 8) If the Accessory shows App Icons, verify that the Accessory identifies for the following messages: RequestAppDiscoveryAppIcons AppDiscoveryAppIcon 9) Select and expand the StartAppDiscoveryUpdates message contents. 10) Verify that the Accessory specifies only the categories of apps that are shown to the user in CarPlayAppCategories parameter of StartAppDiscoveryUpdates: AllCarPlayApps Messaging Calling Navigation Audio Automaker NowPlaying 11) If the Accessory requests App Icons, verify that the Accessory specifies a size that has a value of 180 or smaller in the CarPlayAppIconSize parameter. 12) Verify that all the iAP2 control session messages (excluding 'Stop' messages) listed above (step 7) can be exercised. ** If Accessory does not request App Icons, skip to step 16. 13) In the ATS capture, navigate to the iAP2 Link Packets view. 14) Find and view initial SYN packet from the Accessory. 15) Verify that the Accessory implements an iAP2 file transfer session version 2. 16) Navigate to the native UI screen where CarPlay app entry points are shown. 17) If Accessory shows App Icons, verify that icons are displayed correctly and correspond to the correct application. 18) Verify visually that all Apps are shown in the correct category. 19) Verify visually that App names are displayed correctly and end with “in CarPlay” (e.g. Podcasts in CarPlay). 20) Verify that selecting each App entry point opens the corresponding app in CarPlay using the requestUI(app:) command and the AppBundleID associated with that App (e.g. requestUI(app:com.apple.podcasts)). | NA |  | accessory不支持App Discovery
2 | External Accessory App Discovery | Verify that the Accessory correctly claims and uses the App Discovery feature via iAP2. | 1) Remove all pairing records between the Accessory and the Apple device. 2) Start an ATS capture over wired/wireless CarPlay. 3) Connect an Apple device to the Accessory. 5) On the Apple device, select "Allow" option on the enhanced integration popup. 6) In the ATS capture window, navigate to iAP2 control session view. 7) Verify that the Accessory identifies for the following messages in the IdentificationInformation message: StartAppDiscoveryUpdates AppDiscoveryUpdates StopAppDiscoveryUpdates 8) Select and view the StartAppDiscoveryUpdates message. 9) Verify that the Accessory includes the AllExternalAccessoryApps category in the ExternalAccessoryAppCategories parameter of StartAppDiscoveryUpdates. 10) Verify that all the iAP2 control session messages (excluding 'Stop' messages) listed above (step 9) can be exercised. 11) Go to Accessory’s native UI. 12) Navigate to the native UI screen where External Accessory app entry points are shown. 13) Verify that App names are displayed correctly. 14) Verify that when selecting each App, a RequestAppLaunch message is sent with the AppBundleID associated with that App. | NA |  | accessory不支持App Discovery

## Out-of-Band Bluetooth Pairing
Out-of-Band Bluetooth Pairing
| # | Spec Section | Description | Test Steps | Results | Failure Reasons | Notes
If Q1.2B Out-of-Band Bluetooth Pairing | 1 | Out-of-Band Bluetooth Pairing | Accessory supports wired and wireless CarPlay. Verify that Out-of-Band Bluetooth pairing is handled correctly with Accessory’s maximum number of paired Bluetooth devices. | 1. Pair over Bluetooth the maximum amount of devices supported by Accessory. 2. Start a wired ATS capture for CarPlay. 3. Connect device over USB and begin a CarPlay session. Note: If the Accessory shows a legal disclaimer to enable Apple CarPlay, accept it. 4. On device, select "Allow" option to allow CarPlay while phone is locked. 5. On device, select “Enable Wireless CarPlay” option on popup. 6. Verify that the Accessory displays a prompt informing the user that the maximum number of Bluetooth devices are paired. 7. Replace or delete an old pairing from the Bluetooth device list. 8. In the ATS capture window, navigate to iAP2 control session view. 9. In the ATS trace, verify that the Accessory sends a BluetoothPairingStatus message with the parameter: Success. 10. Verify that a pairing record for the Apple device exists under all of the following that the Accessory supports: Bluetooth device list, CarPlay device list and/or Unified device list. 11. Verify that the pairing record for the Accessory exists in the device’s Bluetooth menu (Settings > Bluetooth). 12. Disconnect the Apple device by unplugging the USB cable. 13. Verify that the Accessory does not reconnect the Apple device over Wireless CarPlay. 14. Connect a second device over USB and begin a CarPlay session. Note: If the Accessory shows a legal disclaimer to enable Apple CarPlay, accept it. 15. On the second device, select "Allow" option to allow CarPlay while phone is locked. 16. On the second device, select “Enable Wireless CarPlay” option on popup. 17. Verify that the Accessory displays a prompt informing the user that the maximum number of Bluetooth devices are paired. 18. On the Accessory, decline to replace or delete an older device’s pairing record. 19. In the ATS capture window, navigate to iAP2 control session view. 20. In the ATS trace, verify that the Accessory sends a BluetoothPairingStatus message with the parameter: CancelReason. 21. Disconnect the second device by unplugging the USB cable. 22. Verify that a Bluetooth pairing record or any icons indicating Bluetooth support for the second device do not exist under all of the following that the Accessory supports: Bluetooth device list and/or Unified device list. 23. Verify that the Accessory does not save a pairing record for CarPlay of the second device in all of the following that the Accessory supports: CarPlay device list and/or Unified device list. | Pass
| 2 | Out-of-Band Bluetooth Pairing | Accessory only supports wireless CarPlay. Accessory supports USB data ports. Verify that Out-of-Band Bluetooth pairing is handled correctly with Accessory’s maximum number of paired Bluetooth devices. | 1. Pair over Bluetooth the maximum amount of devices supported by Accessory. 2. Start a wired ATS capture. 3. Connect an Apple device to the Accessory over USB. 4. On device, select “Enable Wireless CarPlay” option on popup. 5. Verify that the Accessory displays a prompt informing the user that the maximum number of Bluetooth devices are paired. 6. Replace or delete old pairing from the Bluetooth device list. 7. In the ATS capture window, navigate to iAP2 control session view. 8. In the ATS trace, verify that the Accessory sends a BluetoothPairingStatus message with the parameter: Success. 9. Verify that a pairing record for the Apple device exists under all of the following that the Accessory supports: Bluetooth device list, CarPlay device list and/or Unified device list. 10. Verify that the pairing record for the Accessory exists in the device’s CarPlay menu (Settings > General > CarPlay). 11. Verify that the Accessory establishes a wireless CarPlay session with the Apple device once Out-of-Band Bluetooth pairing completes. 12. Disconnect the Apple device by unplugging the USB cable. 13. Verify that the CarPlay remains active. 14. End the wireless CarPlay session by disconnecting the Apple device using the Accessory’s native UI. 15. Verify that the CarPlay session ends. 16. Connect a second Apple device to the Accessory over USB. 17. On the second device, select “Enable Wireless CarPlay” option on popup. 18. Verify that the Accessory displays a prompt informing the user that the maximum number of Bluetooth devices are paired. 19. On the Accessory, decline to replace or delete an older device’s pairing record. 20. In the ATS capture window, navigate to iAP2 control session view. 21. In the ATS trace, verify that the Accessory sends a BluetoothPairingStatus message with the parameter: CancelReason. 22. Verify that a Bluetooth pairing record or any icons indicating Bluetooth support for the second device do not exist under all of the following that the Accessory supports: Bluetooth device list and/or Unified device list. 23. Verify that the Accessory does not save a pairing record for CarPlay of the second device in all of the following that the Accessory supports: CarPlay device list and/or Unified device list. | Not Applicable |  | 车机的usb口是支持carplay的，没有usb data ports
| 3 | Out-of-Band Bluetooth Pairing | Accessory supports wired and wireless CarPlay. Verify that the Accessory provides the PairingData according to the supported Bluetooth version. Verify that the wired session does not get interrupted. Confirm the Accessory can recover a pairing deleted on the Apple device. | 1. Start a wired ATS capture for CarPlay. 2. Connect an Apple device to the Accessory over USB. 3. On the Apple device, select the “Allow” option on prompt to allow CarPlay while phone is locked. 4. On the Apple device, select the “Use USB Only” option on the Wireless CarPlay prompt. 5. Verify that the Accessory establishes a wired CarPlay session with the Apple device. 6. In the ATS capture window, navigate to iAP2 control session view. 7. Disconnect the Apple device by unplugging the USB cable. 8. Verify that the CarPlay session ends. 9. Verify that a Bluetooth pairing record for the Apple device does not exist in the Accessory. 10. Reconnect the Apple device to the Accessory over USB. 11. In the ATS trace, verify that the Accessory does not send a BluetoothPairingAccessoryInformation message. 12. Disconnect the Apple device by unplugging the USB cable. 13. Verify that the CarPlay session ends. 14. Forget the Accessory on the Apple device from the CarPlay settings (Settings > General > CarPlay). 15. Connect the Apple device to the Accessory over USB. Complete any prompts on the device and the Accessory to complete setup for wireless CarPlay. 16. In the ATS capture window, navigate to iAP2 control session view. 17. In the ATS trace, verify that the Accessory identifies for BluetoothTransportComponent in the IdentificationInformation message. 18. Verify that the Accessory sends a BluetoothPairingAccessoryInformation message with the parameter: PairingDataP192. If the Accessory supports Bluetooth 4.1 or greater, verify that the BluetoothPairingAccessoryInformation message also includes the parameter: PairingDataP256. 19. In the ATS trace, verify that the Accessory sends a BluetoothPairingStatus message with the parameter: Success. 20. Verify that a pairing record for the Apple device exists under all of the following that the Accessory supports: Bluetooth device list, CarPlay device list and/or Unified device list. 21. Verify that the pairing record for the Accessory exists in the device’s Bluetooth menu (Settings > Bluetooth). 22. Disconnect the Apple device by unplugging the USB cable. 23. Verify that the CarPlay session ends. 24. Navigate to a device list in the native UI and select the Apple device to begin a wireless CarPlay session. 25. Verify that the Accessory establishes a wireless CarPlay session with the Apple device. 26. Perform an ignition cycle on the Accessory. 27. Verify that the Accessory establishes a wireless CarPlay session with the Apple device. 28. Turn off the vehicle and wait for the CarPlay session to end. 29. Forget the Accessory on the Apple device from the CarPlay settings (Settings > General > CarPlay). 30. Turn on the vehicle. 31. Verify that the Accessory does not establish a wireless CarPlay session with the Apple device. 32. Connect the Apple device to the Accessory over USB. Complete any prompts on the device and the Accessory to complete setup for wireless CarPlay. 33. In the ATS capture window, navigate to iAP2 control session view. 34. Verify that the Accessory sends a BluetoothPairingAccessoryInformation message with the parameter: PairingDataP192. If the Accessory supports Bluetooth 4.1 or greater, verify that the BluetoothPairingAccessoryInformation message also includes the parameter: PairingDataP256. 35. In the ATS trace, verify that the Accessory sends a BluetoothPairingStatus message with the parameter: Success. 36. Verify that a single pairing record for the Apple device exists under all of the following that the Accessory supports: Bluetooth device list, CarPlay device list and/or Unified device list. 37. Verify that the pairing record for the Accessory exists in the device’s Bluetooth menu (Settings > Bluetooth). 38. Disconnect the Apple device by unplugging the USB cable. 39. Verify that the CarPlay session ends. 40. Perform an ignition cycle on the Accessory. 41. Verify that the Accessory establishes a wireless CarPlay session with the Apple device. 42. Connect the Apple device to the Accessory over USB. 43. Verify that the CarPlay session is not interrupted and it remains active over wireless. | Pass
| 4 | Out-of-Band Bluetooth Pairing | Accessory supports only wireless CarPlay. Accessory supports USB data ports. Verify that the Accessory provides the PairingData according to the supported Bluetooth version. Verify that the wired session does not get interrupted. Confirm the Accessory can recover a pairing deleted on the Apple device. | 1. Start a wired ATS capture. 2. Connect an Apple device to the Accessory over USB. 3. On the Apple device, select the “Not now” option on the Wireless CarPlay prompt. 4. Verify that the Accessory does not establish a wireless CarPlay session with the Apple device. 5. In the ATS capture window, navigate to iAP2 control session view. 6. Disconnect the Apple device by unplugging the USB cable. 7. Verify that a pairing record for the Apple device does not exist under all of the following that the Accessory supports: CarPlay device list and/or Unified device list. 8. Forget the Accessory on the Apple device from the CarPlay settings (Settings > General > CarPlay). 9. Connect the Apple device to the Accessory over USB. Complete any prompts on the device and the Accessory to complete setup for wireless CarPlay. 10. In the ATS capture window, navigate to iAP2 control session view. 11. In the ATS trace, verify that the Accessory identifies for BluetoothTransportComponent in the IdentificationInformation message. 12. Verify that the Accessory sends a BluetoothPairingAccessoryInformation message with the parameter: PairingDataP192. If the Accessory supports Bluetooth 4.1 or greater, verify that the BluetoothPairingAccessoryInformation message also includes the parameter: PairingDataP256. 13. In the ATS trace, verify that the Accessory sends a BluetoothPairingStatus message with the parameter: Success. 14. Verify that a pairing record for the Apple device exists under all of the following that the Accessory supports: Bluetooth device list, CarPlay device list and/or Unified device list. 15. Verify that the pairing record for the Accessory exists in the device’s Bluetooth menu (Settings > Bluetooth). 16. Disconnect the Apple device by unplugging the USB cable. 17. Verify that the CarPlay remains active. 18. Perform an ignition cycle on the Accessory. 19. Verify that the Accessory establishes a wireless CarPlay session with the Apple device. 20. Turn off the vehicle and wait for the CarPlay session to end. 21. Forget the Accessory on the Apple device from the CarPlay settings (Settings > General > CarPlay). 22. Turn on the vehicle. 23. Verify that the Accessory does not establish a wireless CarPlay session with the Apple device. 24. Connect the Apple device to the Accessory over USB. Complete any prompts on the device and the Accessory to complete setup for wireless CarPlay. 25. In the ATS capture window, navigate to iAP2 control session view. 26. Verify that the Accessory sends a BluetoothPairingAccessoryInformation message with the parameter: PairingDataP192. If the Accessory supports Bluetooth 4.1 or greater, verify that the BluetoothPairingAccessoryInformation message also includes the parameter: PairingDataP256. 27. In the ATS trace, verify that the Accessory sends a BluetoothPairingStatus message with the parameter: Success. 28. Verify that a single pairing record for the Apple device exists under all of the following that the Accessory supports: Bluetooth device list, CarPlay device list and/or Unified device list. 29. Verify that the pairing record for the Accessory exists in the device’s Bluetooth menu (Settings > Bluetooth). 30. Disconnect the Apple device by unplugging the USB cable. 31. Verify that the CarPlay remains active. 32. Perform an ignition cycle on the Accessory. 33. Verify that the Accessory establishes a wireless CarPlay session with the Apple device. 34. Connect the Apple device to the Accessory over USB. 35. Verify that the CarPlay session is not interrupted and it remains active over wireless. | Not Applicable |  | 车机的usb口是支持carplay的，没有usb data ports

## Buttons
Buttons
# | Spec Section | Description | Test Steps | Results | Failure Reasons | Notes
1 | Shortcut Buttons - Telephony | Accessory has a telephony shortcut button, and CarPlay is the only telephony system currently active in the car. Verify that the Accessory correctly shows CarPlay or native system UI after pressing a shortcut button. | 1. Remove all pairing records between the Accessory and Apple device. 2. Start an ATS capture over wired/wireless CarPlay. 3. Connect an Apple device to the Accessory and establish a CarPlay session. 4. On Apple device, select “Allow” option on the popup shown for “allow when locked” 5. Show the native home menu on the Accessory’s screen. 6. Press the phone shortcut button on the main menu or dedicated hard key on the Accessory. 7. Verify that the Accessory sends a requestUI(mobilephone:) command. 8. Verify that the Accessory’s screen displays the Phone application in the CarPlay UI. | OK
2 | Shortcut Buttons - Navigation and Map | Accessory is fitted with a single shortcut button that opens a combined map and navigation feature and supports uiContextLastOnDisplayURLs(maps:). Verify that requestUI(maps:) command is sent when pressing the Map or Navigation button to show map UI in CarPlay. Verify that the Accessory correctly shows CarPlay or native system UI after pressing the Map or Navigation applications shortcut button. | 1. Remove all pairing records between the Accessory and Apple device. 2. Start an ATS capture over wired/wireless CarPlay. 3. Connect an Apple device to the Accessory and establish a CarPlay session. 4. On Apple device, select “Allow” option on the popup shown for “allow when locked” 5. On Apple device, select "Allow" option on the popup shown for "Check for CarPlay Apps”. 6. In the ATS capture window, navigate to the CarPlay session view and view the Info Response. 7. Verify that "maps:" is included inside the uiContextLastOnDisplayURLs parameter. 8. Open and display the Maps application in the CarPlay UI. 9. Start the Maps application turn-by-turn guidance. 10. Show the CarPlay home menu on the Accessory’s screen. 11. Show the native home menu on the Accessory’s screen. 12. Verify that the Accessory does not send any changeUIContext command. 13. Press the Map or Navigation shortcut button on the main menu or dedicated hard key on the Accessory. 14. Verify that the Accessory sends a requestUI(maps:) command. 15. Verify that the Accessory’s screen displays the Maps application in the CarPlay UI. 16. Open and display the native navigation system on the screen. Do not start turn-by-turn guidance in the native navigation system. 17. Verify that the Accessory sends a changeUIContext(maps:) command. 18. Show the CarPlay home menu on the Accessory’s screen. 19. Press the Map or Navigation shortcut button on the main menu or dedicated hard key on the Accessory. 20. Verify that the Accessory sends requestUI(maps:) command. 21. Verify that the Accessory’s screen displays the Maps application in the CarPlay UI. 22. Show the native home menu on the Accessory’s screen. 23. Verify that the Accessory does not send any changeUIContext commands. 24. End the Maps application turn-by-turn guidance. 25. Show the CarPlay home menu on the Accessory’s screen. 26. Open and display the native navigation system on the screen. 27. Verify that the Accessory sends a changeUIContext(maps:) command. 28. Start the native navigation system turn-by-turn guidance. 29. Show the CarPlay home menu on the Accessory’s screen. 30. Press the Map or Navigation shortcut button on the main menu or dedicated hard key on the Accessory. 31. Verify that the Accessory does not send any requestUI commands. 32. Verify that the Accessory’s screen displays the native navigation system. 33. Open and display the Maps application in the CarPlay UI. Do not start turn-by-turn guidance in the Maps application. 34. Show the CarPlay home menu on the Accessory’s screen. 35. Show the native home menu on the Accessory’s screen. 36. Press the Map or Navigation shortcut button on the main menu or dedicated hard key on the Accessory. 37. Verify that the Accessory does not send any requestUI commands. 38. Verify that the Accessory sends a changeUIContext(maps:) command. 39. Verify that the Accessory’s screen displays the native navigation system. 40. End the native navigation system turn-by-turn guidance. 41. Open and display the Maps application in the CarPlay UI. Do not start turn-by-turn guidance in the Maps application. 42. Show the CarPlay home menu on the Accessory’s screen. 43. Show the native home menu on the Accessory’s screen. 44. Press the Map or Navigation shortcut button on the main menu or dedicated hard key on the Accessory. 45. Verify that the Accessory sends a requestUI(maps:) command. 46. Verify that the Accessory’s screen displays the Maps application in the CarPlay UI. 47. Open and display the Accessory’s native navigation system. Do not start turn-by-turn guidance in the native navigation system. 48. Verify that the Accessory sends a changeUIContext(maps:) command. 49. Show the CarPlay home menu on the Accessory’s screen. 50. Press the Map or Navigation shortcut button on the main menu or dedicated hard key on the Accessory. 51. Verify that the Accessory does not send any requestUI commands. 52. Verify that the Accessory's screen displays the native navigation system. | NA
3 | Shortcut Buttons - Navigation and Map | Accessory is fitted with two different shortcut buttons: a dedicated Map button and a dedicated Navigation button. Verify that requestUI(maps:) command is used with the Map button to show map UI in CarPlay. Verify that requestUI(maps:/car/destinations) command is used with the Navigation button to show navigation UI in CarPlay. | 1. Remove all pairing records between the Accessory and Apple device. 2. Start an ATS capture over wired/wireless CarPlay. 3. Connect an Apple device to the Accessory and establish a CarPlay session. 4. On Apple device, select “Allow” option on the popup shown for “allow when locked” 5. Show the native home menu on the Accessory’s screen. 6. Press the Map shortcut button on the main menu or dedicated hard key on the Accessory. 7. Verify that the Accessory sends requestUI(maps:) command. 8. Verify that the Accessory’s screen displays the Maps application in the CarPlay UI. 9. Show the native home menu on the Accessory’s screen. 10. Press the Navigation shortcut button on the main menu or dedicated hard key on the Accessory. 11. Verify that the Accessory sends requestUI(maps:/car/destinations) command. 12. Verify that the Accessory’s screen displays the Maps application destinations list in the CarPlay UI. | NA
4 | Shortcut Buttons - Alternate Actions | Accessory supports both uiContextLastOnDisplayURLs(mobilephone:) and uiContextNowOnDisplayURLs(mobilephone:). Accessory supports shortcut buttons that may change behavior based on the UI is being shown when the button is pressed. Verify that the Accessory correctly handles shortcut buttons that support alternate actions for the Telephony applications Verify that shortcut buttons that support alternate actions for Telephony applications reacts to the received requestUI command and shows an alternate UI. Verify that the Accessory's behavior for alternate actions for Telephony applications is the same behavior observed for equivalent CarPlay applications. | 1. Remove all pairing records between the Accessory and Apple device. 2. Start an ATS capture over wired/wireless CarPlay. 3. Connect an Apple device to the Accessory and establish a CarPlay session. 4. On Apple device, select “Allow” option on the popup shown for “allow when locked” 5. On Apple device, select "Allow" option on the popup shown for "Check for CarPlay Apps”. 6. In the ATS capture window, navigate to the CarPlay session view and view the Info Response. 7. Verify that"mobilephone:" is included inside the uiContextNowOnDisplayURLs and uiContextLastOnDisplayURLs parameters. 8. Open and display the Phone application in the CarPlay UI. 9. Show the native home menu on the Accessory’s screen. 10. Press the Phone or Tel shortcut button on the main menu or dedicated hard key on the Accessory. 11. Verify that the Accessory sends a requestUI(mobilephone:) command. 12. Verify that the Accessory displays the Phone application in the CarPlay UI. 13. Press the Phone or Tel shortcut button on the main menu or dedicated hard key on the Accessory. 14. Verify that the Accessory sends a requestUI(mobilephone:) command. 15. Verify that the Accessory provides an alternate action when the telephony shortcut button is pressed. 16. Open and display the Phone application in the CarPlay UI. 17. Open and show the native telephony UI on the Accessory’s screen. 18. Verify that the Accessory sends a changeUIContext(mobilephone:) command. 19. Show the CarPlay home menu on the Accessory’s screen. 20. Press the Phone or Tel shortcut button on the main menu or dedicated hard key on the Accessory. 21. Verify that the Accessory does not send any requestUI commands. 22. Verify that the Accessory's screen shows native telephony UI. 23. Press the Phone or Tel shortcut button on the main menu or dedicated hard key on the Accessory. 24. Verify that the Accessory does not send any requestUI commands. 25. Verify that the Accessory provides an alternate action when the telephony shortcut button is pressed. 26. Verify that the alternate action behavior observed in step 15 matches the behavior observed in step 25. 27. Repeat steps 8 - 26 for each telephony shortcut button that supports alternate actions. | NA
5 | Shortcut Buttons - Alternate Actions | Accessory supports uiContextNowOnDisplayURLs(mobilephone:). Accessory supports shortcut buttons that may change behavior based on the UI is being shown when the button is pressed. Verify that the Accessory correctly handles shortcut buttons that support alternate actions for the Telephony applications Verify that shortcut buttons that support alternate actions for Telephony applications reacts to the received requestUI command and shows an alternate UI. Verify that the Accessory's behavior for alternate actions for Telephony applications is the same behavior observed for equivalent CarPlay applications. | 1. Remove all pairing records between the Accessory and Apple device. 2. Start an ATS capture over wired/wireless CarPlay. 3. Connect an Apple device to the Accessory and establish a CarPlay session. 4. On Apple device, select “Allow” option on the popup shown for “allow when locked” 5. On Apple device, select "Allow" option on the popup shown for "Check for CarPlay Apps”. 6. In the ATS capture window, navigate to the CarPlay session view and view the Info Response. 7. Verify that "mobilephone:" is included inside the uiContextNowOnDisplayURLs parameter. 8. Open and display the Phone application in the CarPlay UI. 9. Press the Phone or Tel shortcut button on the main menu or dedicated hard key on the Accessory. 10. Verify that the Accessory sends a requestUI(mobilephone:) command. 11. Verify that the Accessory provides an alternate action when the telephony shortcut button is pressed. 12. Open and show the native telephony UI on the Accessory’s screen. 13. Press the Phone or Tel shortcut button on the main menu or dedicated hard key on the Accessory. 14. Verify that the Accessory does not send any requestUI commands. 15. Verify that the Accessory provides an alternate action when the telephony shortcut button is pressed. 16. Verify that the alternate action behavior observed in step 11 matches the behavior observed in step 15. 17. Repeat steps 8 - 16 for each telephony shortcut button that supports alternate actions. | NA
6 | Shortcut Buttons - Alternate Actions | Accessory supports shortcut buttons that may change behavior based on the UI is being shown when the button is pressed. Verify that the Accessory correctly handles shortcut buttons that support alternate actions for the Navigation and/or Maps applications Verify that shortcut buttons that support alternate actions for Navigation and/or Maps applications react to the received requestUI command and shows an alternate UI. Verify that the Accessory's behavior for alternate actions for Navigation and/or Maps applications is the same behavior observed for equivalent CarPlay applications. | 1. Remove all pairing records between the Accessory and Apple device. 2. Start an ATS capture over wired/wireless CarPlay. 3. Connect an Apple device to the Accessory and establish a CarPlay session. 4. On Apple device, select “Allow” option on the popup shown for “allow when locked” 5. On Apple device, select "Allow" option on the popup shown for "Check for CarPlay Apps”. 6. In the ATS capture window, navigate to the CarPlay session view and view the Info Response. 7. Verify that "maps:" is included inside the uiContextNowOnDisplayURLs and uiContextLastOnDisplayURLs parameters. 8. Open and display the Maps application in the CarPlay UI. Do not start turn-by-turn guidance in the Maps application. 9. Show the native home menu on the Accessory’s screen. 10. Press the Map or Navigation shortcut button on the main menu or dedicated hard key on the Accessory. 11. Verify that the Accessory sends a requestUI(maps:) command. | NA
7 | Shortcut Buttons - Alternate Actions | Accessory supports both uiContextLastOnDisplayURLs(nowplaying:) and uiContextNowOnDisplayURLs(nowplaying:). Accessory supports shortcut buttons that may change behavior based on the UI is being shown when the button is pressed. Verify that the Accessory correctly handles shortcut buttons that support alternate actions for the Media applications. Verify that shortcut buttons that support alternate actions for Media applications reacts to the received requestUI command and shows an alternate UI. Verify that the Accessory's behavior for alternate actions for Media applications is the same behavior observed for equivalent CarPlay applications. | 1. Remove all pairing records between the Accessory and Apple device. 2. Start an ATS capture over wired/wireless CarPlay. 3. Connect an Apple device to the Accessory and establish a CarPlay session. 4. On Apple device, select “Allow” option on the popup shown for “allow when locked” 5. On Apple device, select "Allow" option on the popup shown for "Check for CarPlay Apps”. 6. In the ATS capture window, navigate to the CarPlay session view and view the Info Response. 7. Verify that "nowplaying:" is included inside the uiContextNowOnDisplayURLs and uiContextLastOnDisplayURLs parameters. 8. Open and display the Now Playing application in the CarPlay UI. 9. Show the native home menu on the Accessory’s screen. 10. Press the audio/media shortcut button on the main menu or dedicated hard key on the Accessory. 11. Verify that the Accessory sends a requestUI(nowplaying:) command. 12. Verify that the Accessory’s screen displays the Now Playing application in the CarPlay UI. 13. Press the audio/media shortcut button on the main menu or dedicated hard key on the Accessory. 14. Verify that the Accessory sends a requestUI(nowplaying:) command. 15. Verify that the Accessory provides an alternate action when the audio/media shortcut button is pressed. 16. Open and display the Now Playing application in the CarPlay UI. 17. Open and show the native now playing information screen for native audio source on the Accessory’s screen. 18. Verify that the Accessory sends a changeUIContext(nowplaying:) command. 19. Show the CarPlay home menu on the Accessory’s screen. 20. Press the audio/media shortcut button on the main menu or dedicated hard key on the Accessory. 21. Verify that the Accessory does not send any requestUI commands. 22. Verify that the Accessory's screen displays the native now playing information screen for native audio source. 23. Press the audio/media shortcut button on the main menu or dedicated hard key on the Accessory. 24. Verify that the Accessory does not send any requestUI commands. 25. Verify that the Accessory provides an alternate action when the audio/media shortcut button is pressed. 26. Verify hat the alternate action behavior observed in step 15 matches the behavior observed in step 25. 27. Repeat steps 8 - 26 for each audio/media shortcut button that supports alternate actions. | NA
8 | Shortcut Buttons - Alternate Actions | Accessory supports uiContextNowOnDisplayURLs(nowplaying:). Accessory supports shortcut buttons that may change behavior based on the UI is being shown when the button is pressed. Verify that the Accessory correctly handles shortcut buttons that support alternate actions for the Media applications. Verify that shortcut buttons that support alternate actions for Media applications reacts to the received requestUI command and shows an alternate UI. Verify that the Accessory's behavior for alternate actions for Media applications is the same behavior observed for equivalent CarPlay applications. | 1. Remove all pairing records between the Accessory and Apple device. 2. Start an ATS capture over wired/wireless CarPlay. 3. Connect an Apple device to the Accessory and establish a CarPlay session. 4. On Apple device, select “Allow” option on the popup shown for “allow when locked” 5. On Apple device, select "Allow" option on the popup shown for "Check for CarPlay Apps”. 6. In the ATS capture window, navigate to the CarPlay session view and view the Info Response. 7. Verify that "nowplaying:" is included inside the uiContextNowOnDisplayURLs parameter. 8. Open and display the Now Playing application in the CarPlay UI. 9. Press the audio/media shortcut button on the main menu or dedicated hard key on the Accessory. 10. Verify that the Accessory sends a requestUI(nowplaying:) command. 11. Verify that the Accessory provides an alternate action when the audio/media shortcut button is pressed. 12. Open and show the native now playing information screen for native audio source on the Accessory’s screen. 13. Press the audio/media shortcut button on the main menu or dedicated hard key on the Accessory. 14. Verify that the Accessory does not send any requestUI commands. 15. Verify that the Accessory provides an alternate action when the audio/media shortcut button is pressed. 16. Verify that the alternate action behavior observed in step 11 matches the behavior observed in step 16. 17. Repeat steps 8 - 16 for each audio/media shortcut button that supports alternate actions. | NA
9 | Shortcut Buttons - Alternate Actions | Accessory supports both uiContextLastOnDisplayURLs(messages:) and uiContextNowOnDisplayURLs(messages:). Accessory supports shortcut buttons that may change behavior based on the UI is being shown when the button is pressed. Verify that the Accessory correctly handles shortcut buttons that support alternate actions for the Message applications Verify that shortcut buttons that support alternate actions for Message applications reacts to the received requestUI command and shows an alternate UI. Verify that the Accessory's behavior for alternate actions for Message applications is the same behavior observed for equivalent CarPlay applications. | 1. Remove all pairing records between the Accessory and Apple device. 2. Start an ATS capture over wired/wireless CarPlay. 3. Connect an Apple device to the Accessory and establish a CarPlay session. 4. On Apple device, select “Allow” option on the popup shown for “allow when locked” 5. On Apple device, select "Allow" option on the popup shown for "Check for CarPlay Apps”. 6. In the ATS capture window, navigate to the CarPlay session view and view the Info Response. 7. Verify that "messages:" is included inside the uiContextNowOnDisplayURLs and uiContextLastOnDisplayURLs parameters. 8. Open and display the Messages application in the CarPlay UI. 9. Show the native home menu on the Accessory’s screen. 10. Press the messages shortcut button on the main menu or dedicated hard key on the Accessory. 11. Verify that the Accessory sends a requestUI(messages:) command. 12. Verify that the Accessory’s screen displays the Messages application in the CarPlay UI. 13. Press the messages shortcut button on the main menu or dedicated hard key on the Accessory. 14. Verify that the Accessory sends a requestUI(messages:) command. 15. Verify that the Accessory provides an alternate action when the messages shortcut button is pressed. 16. Open and display the Messages application in the CarPlay UI. 17. Open and show the native messages UI on the Accessory’s screen. 18. Verify that the Accessory send a changeUIContext(messages:) command. 19. Show the CarPlay home menu on the Accessory’s screen. 20 Press the messages shortcut button on the main menu or dedicated hard key on the Accessory. 21. Verify that the Accessory does not send any requestUI commands. 22. Verify that the Accessory's screen shows the native messages UI. 23. Press the messages shortcut button on the main menu or dedicated hard key on the Accessory. 24. Verify that the Accessory does not send any requestUI commands. 25. Verify that the Accessory provides an alternate action when the messages shortcut button is pressed. 26. Verify that the alternate action behavior observed in step 15 matches the behavior observed in step 25. 27. Repeat steps 8 - 26 for each messages shortcut button that supports alternate actions. | NA
10 | Shortcut Buttons - Alternate Actions | Accessory supports uiContextNowOnDisplayURLs(messages:). Accessory supports shortcut buttons that may change behavior based on the UI is being shown when the button is pressed. Verify that the Accessory correctly handles shortcut buttons that support alternate actions for the Message applications Verify that shortcut buttons that support alternate actions for Message applications reacts to the received requestUI command and shows an alternate UI. Verify that the Accessory's behavior for alternate actions for Message applications is the same behavior observed for equivalent CarPlay applications. | 1. Remove all pairing records between the Accessory and Apple device. 2. Start an ATS capture over wired/wireless CarPlay. 3. Connect an Apple device to the Accessory and establish a CarPlay session. 4. On Apple device, select “Allow” option on the popup shown for “allow when locked” 5. On Apple device, select "Allow" option on the popup shown for "Check for CarPlay Apps”. 6. In the ATS capture window, navigate to the CarPlay session view and view the Info Response. 7. Verify that "messages:" is included inside the uiContextNowOnDisplayURLs parameter. 8. Open and display the Messages application in the CarPlay UI. 9. Press the messages shortcut button on the main menu or dedicated hard key on the Accessory. 10. Verify that the Accessory sends a requestUI(messages:) command. 11. Verify that the Accessory provides an alternate action when the messages shortcut button is pressed. 12. Open and show the native messages UI on the Accessory’s screen. 13. Press the messages shortcut button on the main menu or dedicated hard key on the Accessory. 14. Verify that the Accessory does not send any requestUI commands. 15. Verify that the Accessory provides an alternate action when the messages shortcut button is pressed. 16. Verify that the alternate action behavior observed in step 11 matches the behavior observed in step 16. 17. Repeat steps 8 - 16 for each messages shortcut button that supports alternate actions. | NA
11 | Shortcut Buttons - UI Context | Accessory supports uiContextLastOnDisplayURLs(mobilephone:). Verify that the Accessory correctly shows CarPlay or native system UI after pressing a shortcut button. | 1. Remove all pairing records between the Accessory and Apple device. 2. Start an ATS capture over wired/wireless CarPlay. 3. Connect an Apple device to the Accessory and establish a CarPlay session. 4. On Apple device, select “Allow” option on the popup shown for “allow when locked” 5. On Apple device, select "Allow" option on the popup shown for "Check for CarPlay Apps”. 6. In the ATS capture window, navigate to the CarPlay session view and view the Info Response. 7. Verify that "mobilephone:" is included inside the uiContextLastOnDisplayURLs parameter. 8. Open and display the Phone application in the CarPlay UI. 9. Show the native home menu on the Accessory’s screen. 10. Verify that the Accessory does not send any changeUIContext command. 11. Press the phone shortcut button on the main menu or dedicated hard key on the Accessory. 12. Verify that the Accessory sends a requestUI(mobilephone:) command. 13. Verify that the Accessory’s screen displays the Phone application in the CarPlay UI. 14. Open and display the Accessory’s native phone app. 15. Verify that the Accessory sends a changeUIContext(mobilephone:) command. 16. Show the CarPlay home menu on the Accessory’s screen. 17. Press the phone shortcut button on the main menu or dedicated hard key on the Accessory. 18. Verify that the Accessory does not send any requestUI commands. 19. Verify that the Accessory’s screen show the native phone app. | NA
12 | Shortcut Buttons - UI Context | Accessory supports uiContextLastOnDisplayURLs(nowplaying:). Verify that the Accessory correctly shows CarPlay or native system UI after pressing a shortcut button. | 1. Remove all pairing records between the Accessory and Apple device. 2. Start an ATS capture over wired/wireless CarPlay. 3. Connect an Apple device to the Accessory and establish a CarPlay session. 4. On Apple device, select “Allow” option on the popup shown for “allow when locked” 5. On Apple device, select "Allow" option on the popup shown for "Check for CarPlay Apps”. 6. In the ATS capture window, navigate to the CarPlay session view and view the Info Response. 7. Verify that "nowplaying:" is included inside the uiContextLastOnDisplayURLs parameter. 8. Open and display the Now Playing application in the CarPlay UI. 9. Show the native home menu on the Accessory’s screen. 10. Verify that the Accessory does not send any changeUIContext command. 11. Press the audio/media shortcut button on the main menu or dedicated hard key on the Accessory. 12. Verify that the Accessory sends a requestUI(nowplaying:) command. 13. Verify that the Accessory’s screen displays the Now Playing application in the CarPlay UI. 14. Open and show the native now playing information screen for native audio sources on the Accessory’s screen. 15. Verify that the Accessory sends a changeUIContext(nowplaying:) command. 16. Show the CarPlay home menu on the Accessory’s screen. 17. Press the audio/media shortcut button on the main menu or dedicated hard key on the Accessory. 18. Verify that the Accessory does not send any requestUI commands. 19. Verify that the Accessory's screen displays native now playing information screen for native audio source. | NA
13 | Shortcut Buttons - UI Context | Accessory supports uiContextLastOnDisplayURLs(messages:). Verify that the Accessory correctly shows CarPlay or native system UI after pressing a shortcut button. | 1. Remove all pairing records between the Accessory and Apple device. 2. Start an ATS capture over wired/wireless CarPlay. 3. Connect an Apple device to the Accessory and establish a CarPlay session. 4. On Apple device, select “Allow” option on the popup shown for “allow when locked” 5. On Apple device, select "Allow" option on the popup shown for "Check for CarPlay Apps”. 6. In the ATS capture window, navigate to the CarPlay session view and view the Info Response. 7. Verify that "messages:" is included inside the uiContextLastOnDisplayURLs parameter. 8. Open and display the Messages application in the CarPlay UI. 9. Show the native home menu on the Accessory’s screen. 10. Verify that the Accessory does not send any changeUIContext command. 11. Press the messages shortcut button on the main menu or dedicated hard key on the Accessory. 12. Verify that the Accessory sends a requestUI(messages:) command. 13. Verify that the Accessory’s screen displays the Messages application in the CarPlay UI. 14. Open and show the native messages UI on the Accessory’s screen. 15. Verify that the Accessory sends a changeUIContext(messages:) command. 16. Show the CarPlay home menu on the Accessory’s screen. 17. Press the messages shortcut button on the main menu or dedicated hard key on the Accessory. 18. Verify that the Accessory does not send any requestUI commands. 19. Verify that the Accessory's screen shows the native messages UI. | NA
14 | Shortcut Buttons - Audio | Accessory has an audio/media shortcut button. Verify that the Accessory correctly shows CarPlay or native system UI after pressing a shortcut button. | 1. Remove all pairing records between the Accessory and Apple device. 2. Start an ATS capture over wired/wireless CarPlay. 3. Connect an Apple device to the Accessory and establish a CarPlay session. 4. On Apple device, select “Allow” option on the popup shown for “allow when locked” 5. Show the native home menu on the Accessory’s screen. 6. Press the audio/media shortcut button on the main menu or dedicated hard key on the Accessory. 7. Verify that the Accessory sends a requestUI(nowplaying:) command. 8. Verify that the Accessory’s screen displays the Now Playing application in the CarPlay UI. | NA
15 | Shortcut Buttons - Messages | Accessory has a messages shortcut button. Verify that the Accessory correctly shows CarPlay or native system UI after pressing a shortcut button. | 1. Remove all pairing records between the Accessory and Apple device. 2. Start an ATS capture over wired/wireless CarPlay. 3. Connect an Apple device to the Accessory and establish a CarPlay session. 4. On Apple device, select “Allow” option on the popup shown for “allow when locked” 5. Show the native home menu on the Accessory’s screen. 6. Press the messages shortcut button on the main menu or dedicated hard key on the Accessory. 7. Verify that the Accessory sends a requestUI(messages:) command. 8. Verify that the Accessory’s screen displays the Messages application in the CarPlay UI. | NA
16 | Siri Button Information | Verify that the Accessory reports available Siri buttons and their correct location and correct duration: long press vs short press. | 1. Start an ATS capture over wired/wireless CarPlay. 2. Connect an Apple device to the Accessory and establish a CarPlay session. 3. In the ATS capture window, navigate to the CarPlay session view and view the Info Response. 4. Verify that the Accessory declares the buttonInfo parameter in the Info Response message. 5. Verify that the number of Button Information dictionaries reported in the buttonInfo parameter is equal to the tsnifferl number of Siri buttons available on the Accessory. 6. Expand the contents of each Button Information dictionary reported in the buttonInfo parameter. 7. For each Siri button available on Accessory, verify that the location and press duration are reported correctly. E.g. if the Siri button on the steering wheel launches Siri by a long press, then the Button Information dictionary for the steering wheel Siri button should have the location set to 0x00 - Steering wheel and press duration set to 0x01 - Long press. | OK

## View Areas
View Areas
# | Spec Section | Description | Test Steps | Results | Failure Reasons | Notes
1 | Multiple UI layout configurations | Accessory supports Multiple UI layout configurations and Apple device supports view areas in SETUP message. If the Accessory supports reconfigurable screen sizes, such as switching between full screen and partial screen modes, then it must offer the same functionality in CarPlay using dynamic screen sizing. Verify that each UI configuration is declared as a separate view area within display[0] in the Info Response. | 1. Start an ATS capture over wired/wireless CarPlay. 2. Connect an Apple device to the Accessory and establish a CarPlay session. 3. Verify that the Accessory establishes a CarPlay session with the Apple device. 4. In the ATS capture window, navigate to the CarPlay session view and view the Info Response. 5. Verify that viewAreas contains a separate viewArea dictionary for each of the UI layout configurations supported by the Accessory. Verify that more than one view area must be declared. Note: viewAreas is located in: Info Response > displays > displays[0] > viewAreas 6. Verify that viewAreaTransitionControl is set to YES for any view area that contains heightPixels and widthPixels values that are identical to display[0]. 7. While the CarPlay UI is being shown on the screen, transition from view areas with a transition control in CarPlay to a view area with a transition control in native UI. 8. In the ATS capture window, view updateViewArea message. 9. For all view areas that set viewAreaTransitionControl to NO, verify that a control to transition to another view area is available outside of the CarPlay UI. 10. Verify that the Accessory responds to the requestViewArea command by sending an updateViewArea command that contains an array of viewArea indexes that can be transitioned to from the new view area, an animationDurationMillis value and the same viewAreaIndex included in the requestViewArea command. 11. If the Accessory animates the position of native UI elements when changing layout or size configurations while CarPlay UI is being displayed to the user, verify that the duration of the animation is included in animationDurationMillis in the updateViewArea message. 12. If the Accessory animates the position of native UI elements when changing layout or size configurations while CarPlay UI is being displayed to the user, visually verify the following: 12a. Animation duration of the native UI begins and ends at the same times as the CarPlay UI. 12b. Native UI is not drawn over any part of the CarPlay UI during the animation. 12c. No video stream artifacts are visible to the user outside of the CarPlay UI while the view areas are transitioning. 13. While the CarPlay UI is being shown on the screen, transition from view areas without a transition control in CarPlay to a view area with a transition control in CarPlay. 14. In the ATS capture window, view updateViewArea message. 15. Verify that the Accessory sends an updateViewArea command when the transition control is pressed and that command contains the viewAreaIndex, adjacentViewAreas and animationDurationMillis parameters. 16. If the view area identified by viewAreaIndex has viewAreaTransitionControl set to True, verify that the updateViewArea command contained an adjacentViewAreas array with exactly one element. 17. If the Accessory animates the position of native UI elements when changing layout or size configurations while CarPlay UI is being displayed to the user, verify that the duration of the animation is included in animationDurationMillis in the updateViewArea message. 18. If the Accessory animates the position of native UI elements when changing layout or size configurations while CarPlay UI is being displayed to the user, visually verify the following: 18a. Animation duration of the native UI begins and ends at the same times as the CarPlay UI. 18b. Native UI is not drawn over any part of the CarPlay UI during the animation. 18c. No video stream artifacts are visible to the user outside of the CarPlay UI while the view areas are transitioning. 19. While the native UI is being shown on the screen, transition through each UI configuration associated with a view area that the Accessory declares in Info Response. 20. In the ATS capture window, view updateViewArea message. 21. Verify that the Accessory sends an updateViewArea command for each transition and that the value of animationDurationMillis is 0. | Not Applicable
2 | Safe areas | Verify that if CarPlay is presented in a full screen configuration and the UI is always visible then no Safe area is declared. Note: Applicable to Single UI layout configurations and Multiple UI layout configurations) | 1. Start an ATS capture over wired/wireless CarPlay. 2. Connect an Apple device to the Accessory and establish a CarPlay session. 3. Verify that the Accessory establishes a CarPlay session with the Apple device. 4. In the ATS capture window, navigate to the CarPlay session view and view the Info Response. 5. If the Accessory supports multiple UI layout configurations: for each UI layout configuration where CarPlay UI is shown full screen with no obscurations, verify that the Accessory declares a view area dictionary within display[0] and that the values declared for widthPixels and heightPixels in the viewArea are identical to the widthPixels and heightPixels values declared in display[0]. 6. If the Accessory supports a single UI layout configuration: if the CarPlay UI is shown full screen with no obscurations, verify that the Accessory declares a view area dictionary within display[0] and that the values declared for widthPixels and heightPixels in the viewArea are identical to the widthPixels and heightPixels values declared in display[0], or no viewArea dictionaries are included in display[0]. 7. Verify that any view area dictionaries included in display[0] do not include a Safe area dictionary. 8. Transition to a UI layout configuration where CarPlay UI is shown full with no obscurations. 9. Visually verify that the entire CarPlay UI is visible from all viewing angles. 10. Repeat steps 7 - 9 for each UI layout configuration where CarPlay UI is shown full screen with no obscurations. | Not Applicable
3 | Safe areas | Verify that if CarPlay is presented within a windowed configuration and the UI is always visible then no Safe area is declared. Note: Applicable to Single UI layout configurations and Multiple UI layout configurations. | 1. Start an ATS capture over wired/wireless CarPlay. 2. Connect an Apple device to the Accessory and establish a CarPlay session. 3. Verify that the Accessory establishes a CarPlay session with the Apple device. 4. In the ATS capture window, navigate to the CarPlay session view and view the Info Response. 5. Verify that the Accessory declares a view area within display[0] and the values declared for widthPixels and heightPixels in viewArea are identical to the widthPixels and heightPixels values declared in display[0]. 6. Verify that the Accessory does not declare a Safe area within viewArea. 7. Transition to a UI layout configuration where CarPlay UI is windowed with no obscurations. 8. Visually verify that the entire CarPlay UI is visible from all viewing angles. 9. Repeat steps 7 - 8 for each UI layout configuration where CarPlay UI is windowed. | Not Applicable
4 | Safe Areas | Verify that a Safe Area is declared within a view area for the following UI layout configurations (if supported): CarPlay is presented within a windowed configuration and any part of the CarPlay UI could be obscured. CarPlay is presented in a full screen configuration and any part of the CarPlay UI could be obscured. Accessory has bezels on or adjacent to the display. Accessory has a non-rectangular display Note: The configurations are applicable if supported for Single UI layout and Multiple UI layout configurations. | 1. Start an ATS capture over wired/wireless CarPlay. 2. Connect an Apple device to the Accessory and establish a CarPlay session. 3. Verify that the Accessory establishes a CarPlay session with the Apple device. 4. In the ATS capture window, navigate to the CarPlay session view and view the Info Response. 5. For each UI layout configuration verify that the Accessory declares a corresponding view area dictionary within display[0]. //Note: Run all test steps for supported configurations by the accessory. 6. If UI layout configuration is the CarPlay UI is shown full screen verify that the Accessory declares a corresponding view area dictionary within display[0] and the values declared for widthPixels and heightPixels the view area are identical to the widthPixels and heightPixels values declared in display[0]. 7. If UI layout configuration is the CarPlay UI is presented in a windowed configuration verify that the Accessory includes a corresponding view area dictionary within display[0], and the values declared for widthPixels in the view area are less than the widthPixels declared in display[0] or the values declared for heightPixels in the view area are less than the heightPixels declared in display[0]. 8. If supported, verify that that the accessory declares a single safe area within it’s corresponding view area and the values declared for widthPixels in safe area are less than the widthPixels declared in the view area or the values declared for heightPixels in the Safe area are less than the heightPixels declared in the view area. //Note: Run test steps 9-13 if Accessory implements R16E communication plug-in or newer. 9. In Info Response, verify that ‘DrawUIOutsideSafeArea’ flag is declared inside the Safe Area dictionary within display[0] displays > displays[0] —> viewArea -> SafeArea -> drawUIOutsideSafeArea. 10. If Draw UI Outside Safe Area feature is enabled, verify that the ‘DrawUIOutsideSafeArea’ flag is set to YES. displays -> displays[0] -> viewArea -> SafeArea -> drawUIOutsideSafeArea: YES 11. Verify that the wallpaper spreads outside the Safe area and into the view area when you are on the CarPlay home screen. 12. If Draw UI Outside Safe Area feature is disabled, verify the ‘DrawUIOutsideSafeArea’ flag is set to NO. displays -> displays[0] -> viewArea -> SafeArea -> drawUIOutsideSafeArea: NO 13. Verify there is a black border around the Safe Area when you are on the CarPlay home screen. 14. For each UI layout configuration visually verify that the entire CarPlay UI is visible from all viewing angles. | Not Applicable
5 | View areas | Verify that the Accessory implements H.264 decoder that uses full range video decoding. Verify that Accessory displays the correct content in the main display for each UI layout configuration supported during the view areas test pattern. | 1. Start an ATS capture over wired/wireless CarPlay. 2. Connect the Apple device to the Accessory and establish a CarPlay session. 3. On Accessory, show CarPlay UI content on the main display. 4. Open the 'CarPlay Tests App' on connected Apple device, press the 'Go to UTILITIES' button, and press the 'Video Patterns' button. Note: The 'Video Patterns' button is located underneath the 'Video' section. 5. Invoke the Stress tests: In CarPlay Tests App > Utilities > Video Patterns > select 1 Noise FPS and Noise FPS options. 6. For each UI layout configuration supported by Accessory, verify that the Accessory generates random noise frames on the main display. 7. Invoke the Decoder buffering and frame reordering latency test: In CarPlay Tests App > Utilities > Video Patterns > cycle through: 08, 16, 24, 32, 192, 224, 235. 8. For each UI layout configuration supported by Accessory, verify that each frame produces a new picture on the main display. 9. Use the colors in CarPlay Tests App to change the color of the UI. 10. For each UI layout configuration supported by Accessory, verify the Accessory always renders CarPlay content pixel for pixel without resorting to scaling or stretching. 11. Invoke the Steps test: In CarPlay Tests App > Utilities > Video Patterns > select Steps option. 12. For each UI layout configuration supported by Accessory, verify that full range color is supported and all bars are visually distinct on the Accessory's main display. 13. Invoke the Border test: In CarPlay Tests App > Utilities > Video Patterns > select Border option. 14. For each UI layout configuration supported by Accessory, visually verify that the borders pattern is visible from all viewing angles of the main display. 15. Invoke the View Area test: In CarPlay Tests App > Utilities > Video Patterns > select View Area option. 16. For each UI layout configuration supported by Accessory, visually verify that all of the green box and its dashed border is visible to the user, and that no pink colored content is displayed on the main display. | Not Applicable

## Instrument Cluster
Instrument Cluster
# | Spec Section | Description | Test steps | Results | Failure Reasons | Notes
1 | Instrument Cluster Display | If the Accessory is not capable of displaying a high resolution map or route guidance instruction cards, then it must not include ‘altScreen’ in the enabledFeatures array within the initial setup message response. | 1. Start an ATS capture over wired/wireless CarPlay. 2. Connect an Apple device to the Accessory and establish a CarPlay session. 3. Verify that the Accessory establishes a CarPlay session with the Apple device. 4. In the ATS capture window, navigate to the CarPlay session traffic view and see initial setup message response. 5. Verify that altScreen is not included in the enabledFeatures array. 6. In the ATS capture window, navigate to the CarPlay session traffic view and see Info Response. 7. Verify that initialURL is not included within the displays parameter. 8. Verify that the displays parameter only contains Main Screen information. | Not Applicable
2 | Instrument Cluster Display | If the Apple device does not support instrument cluster UI content, the Accessory must not include an ‘altScreen’ string in the enabledFeatures array within the initial setup message response. | 1. Start an ATS capture over wired/wireless CarPlay. 2. Connect an Apple device that does not support instrument cluster UI content to the Accessory and establish a CarPlay session. 3. Verify that the Accessory establishes a CarPlay session with the Apple device. 4. In the ATS capture window, navigate to the CarPlay session traffic view. 5. Verify that altScreen is not included in the features array in the SETUP message request. 6. Verify that altScreen is not included in the enabledFeatures array in the SETUP message response. 7. In the ATS capture window, navigate to the CarPlay session traffic view and see the Info Response. 8. Verify that displays[0] contains the Accessory’s main display information. 9. Verify that initialURL is not included in displays[0]. | Not Applicable
3 | Instrument Cluster Display | //Instructions to be provided explaining how to change through each UI layout configuration (if there is more than 1) If the Accessory supports CarPlay video in the instrument cluster, it must include the main display information (including view areas and Safe areas if applicable) in index[0] and instrument cluster information in index[1]. If more than one stream can be shown on the instrument cluster at once (e.g. map separately from an instruction card), then information about the display and the content areas for each stream must be included in indexes[1] and [2]. | 1. Start an ATS capture over wired/wireless CarPlay. 2. Connect an Apple device to the Accessory and establish a CarPlay session. 3. Verify that the Accessory establishes a CarPlay session with the Apple device. 4. In the ATS capture window, navigate to the CarPlay session traffic view and see the Info Response. 5. Verify that displays[0] contains the Accessory’s main display information. 6. Verify that type value in displays[0] is set to "110 - Screen.” 7. Verify that initialURL is not included in displays[0]. //Note: Perform test steps 8-12 if the Accessory supports displaying a single CarPlay video stream in the instrument cluster, otherwise skip to step 12. 8. Verify that displays[1] contains the Accessory’s instrument cluster information. 9. Verify that type value in displays[1] is set to "111 - Alt Screen.” 10. Verify that AccessoryGiveFocus, and cornerMasks are not included in displays[1]. 11. Verify that viewAreaTransitionControl, viewAreaSupportsFocusTransfer, and viewAreaStatusBarEdge are not included in any of the view area dictionaries in displays[1]. 12. For each UI layout configuration supported in the instrument cluster where native navigation UI is shown, verify that the Accessory declares a corresponding view area dictionary within displays[1] dictionary. //Note: Perform test steps 13-17 if the Accessory supports displaying multiple CarPlay video streams in the instrument cluster, otherwise skip to step 17. 13. Verify that displays[1] and displays[2] to alternate display dictionaries are included in the displays parameter. 14. Verify that type values in displays[1] and displays[2] are set to "111 - Alt Screen.” 15. Verify that AccessoryGiveFocus, and cornerMasks are not included in displays[1] or displays[2]. 16. Verify that viewAreaTransitionControl, viewAreaSupportsFocusTransfer, and viewAreaStatusBarEdge are not included in any of the view area dictionaries in displays[1] or displays[2]. 17. For each UI layout configuration supported in the instrument cluster where native navigation UI is shown, verify that the Accessory declares a corresponding view area dictionary within displays[1] or displays[2] dictionaries. | Not Applicable
4 | Instrument Cluster Display | //Instructions to be provided explaining how to make the CarPlay video stream(s) appear on the instrument cluster. If CarPlay UI content is not being displayed on the instrument cluster OR CarPlay UI content is being displayed and the type of content shown to the user is to be changed, then a showUI command with the URL for that new content type and the displayUUID for that display must be sent. Verify that Accessory sends a stopUI command when CarPlay UI content shown on the instrument cluster is removed from view. | 1. Start an ATS capture over wired/wireless CarPlay. 2. Connect an Apple device to the Accessory and establish a CarPlay session. 3. Verify that the Accessory establishes a CarPlay session with the Apple device. 4. In the ATS capture window, navigate to the CarPlay session traffic view and see initial setup message response. 5. Verify that altScreen is included in the enabledFeatures array. //Note: Perform test steps 6-12 if the Accessory supports displaying navigation instruction card content on the instrument cluster, otherwise skip to step 13. 6. Open and show the native map view and navigation instruction cards from CarPlay on the Accessory’s instrument cluster. 7. In the ATS capture window, navigate to the CarPlay session view and filter for “showUI.” 8. Verify that the Accessory sends a showUI command with a URL parameter that is ‘maps:/car/instrumentcluster/instructioncard.’ 9. Verify that the value provided inside of the showUI() command for UUID matches the UUID declared in the corresponding display dictionary for that instrument cluster display stream. 10. Stop displaying the instruction card on the Accessory's instrument cluster. 11. In the ATS capture window, in the CarPlay session view, filter for “stopUI.” 12. Verify that the Accessory sends stopUI() command. 13. Verify that the value provided inside of the stopUI() command for UUID matches the UUID declared in the corresponding display dictionary for that instrument cluster display stream. //Note: Perform test steps 14-20 if the Accessory supports displaying navigation map content on the instrument cluster, otherwise skip to step 21. 14. Display the map view navigation UI content on then Accessory's instrument cluster. 15. In the ATS capture window, navigate to the CarPlay session view and filter for “showUI.” 16. Verify that the Accessory sends a showUI command with a URL parameter that is (or begins with) ‘maps:/car/instrumentcluster/map.’ 17. Verify that the value provided inside of the showUI() command for UUID matches the UUID declared in the corresponding display dictionary for that instrument cluster display stream. 18. Stop displaying the navigation map on the Accessory's instrument cluster. 19. In the ATS capture window, in the CarPlay session view, filter for “stopUI.” 20. Verify that the Accessory sends stopUI() command. 21. Verify that the value provided inside of the stopUI() command for UUID matches the UUID declared in the corresponding display dictionary for that instrument cluster display stream. //Note: Perform test steps 22-29 if the Accessory supports displaying navigation content determined by the iOS app on the instrument cluster. 22. Display the navigation content determined by the iOS app on then Accessory's instrument cluster. 23. In the ATS capture window, navigate to the CarPlay session view and filter for “showUI.” 24. Verify that the Accessory sends a showUI command with a URL parameter that is (or begins with) ‘maps:/car/instrumentcluster.’ 25. Verify that the value provided inside of the showUI() command for UUID matches the UUID declared in the corresponding display dictionary for that instrument cluster display stream. 26. Stop displaying the navigation content determined by the iOS app on the Accessory's instrument cluster. 27. In the ATS capture window, in the CarPlay session view, filter for “stopUI.” 28. Verify that the Accessory sends stopUI() command. 29. Verify that the value provided inside of the stopUI() command for UUID matches the UUID declared in the corresponding display dictionary for that instrument cluster display stream. | Not Applicable
5 | Instrument Cluster Display | The CarPlay navigation UI must not show ETA if the accessory shows ETA as metadata outside of the CarPlay navigation UI on the instrument cluster display. The CarPlay navigation UI must show ETA if the accessory does not show ETA as metadata outside of the CarPlay navigation UI on the instrument cluster display. | 1. Start an ATS capture over wired/wireless CarPlay. 2. Connect an Apple device to the Accessory and establish a CarPlay session. 3. Verify that the Accessory establishes a CarPlay session with the Apple device. 4. Route to a destination using Apple Maps. 5. Show the navigation UI in the instrument cluster display. //Note: Perform test step 6 if the Accessory does not show ETA as metadata outside of the CarPlay navigation UI. 6. Verify that when the Accessory sends the showUI command for that display, the URL parameter begins with either ‘maps:/car/instrumentcluster/map?’ or ‘maps:/car/instrumentcluster?’, and includes ‘showETA=yes’. //Note: Perform test step 7 if the Accessory does show ETA as metadata outside of the CarPlay navigation UI. 7. Verify that when the Accessory sends the showUI command for that display, the URL parameter begins with either ‘maps:/car/instrumentcluster/map?’ or ‘maps:/car/instrumentcluster?’, and includes ‘showETA=no’. | Not Applicable
6 | Instrument Cluster Display | The CarPlay navigation UI must not show a Compass if the accessory shows a Compass outside of the CarPlay navigation UI on the instrument cluster display. The CarPlay navigation UI must be enabled to show a Compass if the Accessory does not show a Compass outside of the CarPlay navigation UI on the instrument cluster display. | 1. Start an ATS capture over wired/wireless CarPlay. 2. Connect an Apple device to the Accessory and establish a CarPlay session. 3. Verify that the Accessory establishes a CarPlay session with the Apple device. 4. Route to a destination using Apple Maps. 5. Show the navigation UI in the instrument cluster display. //Note: Perform test step 6 if the Accessory does not show a Compass outside of the CarPlay navigation UI. 6. Verify that when the Accessory sends the showUI command for that display, the URL parameter begins with either ‘maps:/car/instrumentcluster/map?’ or ‘maps:/car/instrumentcluster?’, and includes ‘showCompass=user’. //Note: Perform test step 7 if the Accessory does show a Compass outside of the CarPlay navigation UI. 7. Verify that when the Accessory sends the showUI command for that display, the URL parameter begins with either ‘maps:/car/instrumentcluster/map?’ or ‘maps:/car/instrumentcluster?’, and includes ‘showCompass=no’. | Not Applicable
7 | Instrument Cluster Display | The CarPlay navigation UI must not show a Speed Limit if the Accessory shows a Speed Limit outside of the CarPlay navigation UI on the instrument cluster display. The CarPlay navigation UI must be enabled to show a Speed Limit if the Accessory does not show a Speed Limit outside of the CarPlay navigation UI on the instrument cluster display. | 1. Start an ATS capture over wired/wireless CarPlay. 2. Connect an Apple device to the Accessory and establish a CarPlay session. 3. Verify that the Accessory establishes a CarPlay session with the Apple device. 4. Route to a destination using Apple Maps. 5. Show the navigation UI in the instrument cluster display. //Note: Perform test step 6 if the Accessory does not show a Speed Limit outside of the CarPlay navigation UI. 6. Verify that when the Accessory sends the showUI command for that display, the URL parameter begins with either ‘maps:/car/instrumentcluster/map?’ or ‘maps:/car/instrumentcluster?’, and includes ‘showSpeedLimit=user’. //Note: Perform test step 7 if the Accessory does show a Speed Limit outside of the CarPlay navigation UI. 7. Verify that when the Accessory sends the showUI command for that display, the URL parameter begins with either ‘maps:/car/instrumentcluster/map?’ or ‘maps:/car/instrumentcluster?’, and includes ‘showSpeedLimit=no’. | Not Applicable
8 | Instrument Cluster Display | If the Accessory wants to display CarPlay video content on the instrument cluster display stream on connection, then it must include a URL in the initialURL parameter in the display dictionary that represents that instrument cluster. Verify that the Accessory does not send a showUI command on connection. | 1. Start an ATS capture over wired/wireless CarPlay. 2. Connect an Apple device to the Accessory and establish a CarPlay session. 3. Verify that the Accessory establishes a CarPlay session with the Apple device. 4. In the ATS capture window, navigate to the CarPlay session view. 5. Verify that Accessory does not send a showUI command upon connection. 6. Verify that the Accessory displays CarPlay UI content in the instrument cluster. 7. In the ATS capture window, navigate to the CarPlay session traffic view and see initial setup message response. Note: message will be before Info Response in traffic view. 8. Verify that altScreen is included in the enabledFeatures array. 9. In ATS capture window, in CarPlay session traffic view, see Info Response. 10. Verify that main display information is included in displays[0] and instrument cluster information is included in displays[1], or displays[1] and displays[2]. 11. Verify that initialURL parameter is observed in the instrument cluster display dictionary/dictionaries. 12. Verify that the URL value(s) were included in the array provided in altScreenURLs of info message request. | Not Applicable
9 | Instrument Cluster Display | If the Accessory does not want CarPlay video content to appear on the instrument cluster display stream on connection, then it must not include the initialURL parameter in the display dictionary that represents that instrument cluster. | 1. Start an ATS capture over wired/wireless CarPlay. 2. Connect an Apple device to the Accessory and establish a CarPlay session. 3. Verify that the Accessory establishes a CarPlay session with the Apple device. 4. In the ATS capture window, navigate to the CarPlay session view. 5. Verify that Accessory does not send a showUI message upon connection. 6. Verify that the Accessory does not display CarPlay UI content in the instrument cluster. 7. In the ATS capture window, navigate to the CarPlay session traffic view and see initial setup message response. Note: message will be before Info Response in traffic view. 8. Verify that altScreen is included in the enabledFeatures array. 9. Verify that main display information is included in displays[0] and instrument cluster information is included in displays[1], or displays[1] and displays[2]. 10. Verify that initialURL is not included in the instrument cluster display dictionary/dictionaries. | Not Applicable
10 | Instrument Cluster Display | If the Accessory wants to be notified of suggestions when to display certain UI content on an instrument cluster display stream, it must include the URL for that content type in the altScreenSuggestUIURLs array in the Info message response. Only URLs included in altScreenURLs in the Info message request can be included in the altScreenSuggestUIURLs array. | 1. Start an ATS capture over wired/wireless CarPlay. 2. Connect an Apple device to the Accessory and establish a CarPlay session. 3. Verify that the Accessory establishes a CarPlay session with the Apple device. 4. In the ATS capture window, navigate to the CarPlay session traffic view and see the Info Response. 5. Verify that altScreenSuggestUIURLs contains only the URLs provided in altScreenURLs array in the Info Request message. | Not Applicable
11 | Instrument Cluster Display | The Accessory must display the first CarPlay UI H.264 video frame received in a video stream for an instrument cluster display within 500ms of the device transmitting the frame. | 1. Start an ATS capture over wired/wireless CarPlay. 2. Connect an Apple device to the Accessory and establish a CarPlay session. 3. From the vehicle’s native UI, transition to a screen where CarPlay UI content is shown on the instrument cluster. 4. Verify that the time between transition to CarPlay UI content and the moment CarPlay UI content is visible on the instrument cluster, does not exceed 500ms. 5. Verify that Accessory does not show a black or placeholder image on the instrument cluster before the CarPlay UI appears. 6. If the Accessory supports displaying different types of CarPlay UI content on the instrument cluster, repeat steps 1-5 for each type of CarPlay UI content. | Not Applicable
12 | Instrument Cluster Display | If the Accessory supports using suggestUI commands to determine when to show CarPlay content on the instrument cluster, then it must include the URLs for content types it supports in the altScreenSuggestUIURLs parameter in the info message response. | 1. Start an ATS capture over wired/wireless CarPlay. 2. Connect the Apple device to the Accessory and establish a CarPlay session. 3. In the ATS capture window, navigate to the CarPlay session traffic view and see initial setup message response. 4. Verify that altScreen is included in the enabledFeatures array. 5. In ATS capture window, in CarPlay session traffic view, see Info Response. 6. Verify that main display information is included in displays[0] and instrument cluster information is included in displays[1]. 7. Verify that the Accessory included URLs for content type inside the altScreenSuggestUIURLs parameter in the info message response. 8. Verify that the Accessory only uses the URLs provided in altScreenURLs array to populate the altScreenSuggestUIURLs parameter in the info message. 9. In the ATS capture window, remain in the CarPlay session view. 10. Verify that Accessory does not send a showUI command upon connection. | Not Applicable
13 | Instrument Cluster Display | Verify that the Accessory implements H.264 decoder that uses full range video decoding. Verify that the Accessory displays the correct content in the instrument cluster display for each instrument cluster UI stream supported during the view areas test pattern. | 1. Start an ATS capture over wired/wireless CarPlay. 2. Connect the Apple device to the Accessory and establish a CarPlay session. 3. On Accessory, show CarPlay UI content on the instrument cluster. 4. Open the 'CarPlay Tests App' on connected Apple device, press the 'Go to UTILITIES' button, and press the 'Video Patterns' button. Note: The 'Video Patterns' button is located underneath the 'Video' section. 5. Invoke the Stress tests: In CarPlay Tests App > Utilities > Video Patterns > select 1 Noise FPS and Noise FPS options. 6. For each instrument cluster UI stream supported by Accessory, verify that the Accessory generates random noise frames on the instrument cluster display. 7. Invoke the Decoder buffering and frame reordering latency test: In CarPlay Tests App > Utilities > Video Patterns > cycle through: 08, 16, 24, 32, 192, 224, 235. 8. For each instrument cluster UI stream supported by Accessory, verify that each frame produces a new picture on the instrument cluster display. 9. Use the colors in CarPlay Tests App to change the color of the UI. 10. For each instrument cluster UI stream supported by Accessory, verify the Accessory always renders CarPlay content pixel for pixel without resorting to scaling or stretching. 11. Invoke the Steps test: In CarPlay Tests App > Utilities > Video Patterns > select Steps option. 12. For each instrument cluster UI stream supported by Accessory, verify that full range color is supported and all bars are visually distinct on the Accessory's instrument cluster display. 13. Invoke the Border test: In CarPlay Tests App > Utilities > Video Patterns > select Border option. 14. For each instrument cluster UI stream supported by Accessory, visually verify that the borders pattern is visible from all viewing angles of the instrument cluster display. 15. Invoke the View Area test: In CarPlay Tests App > Utilities > Video Patterns > select View Area option. 16. For each instrument cluster UI stream supported by Accessory, visually verify that all of the green box and its dashed border is visible to the user, and that no pink colored content is displayed on the instrument cluster display. | Not Applicable
14 | Design Guidelines | If CarPlay UI content is being displayed on the instrument cluster, then navigation metadata or another CarPlay video stream must only be displayed to the user in accordance with CarPlay Design Guidelines requirements. | 1. Connect the Apple device to the Accessory and establish a CarPlay session. 2. On Accessory, show CarPlay UI content on the instrument cluster. 3. Verify the CarPlay video stream is not drawn on the main display. //Note: Perform test step 4 if the Accessory supports displaying navigation metadata in the instrument cluster. 4. Verify that navigation metadata (provided by the native navigation system or the device) is not drawn on top of any part of a CarPlay video stream in the instrument cluster. //Note: Perform test step 5 if the Accessory supports displaying more than one CarPlay video stream in the instrument cluster. 5. Verify that a second video stream is not drawn on top of another CarPlay video stream unless all of the following are true: the visual layout is consistent with the native system, there are clear visual boundaries between the video streams and the visibility of each stream is controlled independently. | Not Applicable
15 | Design Guidelines | Contextual Menus | //Note: Perform test only if the Accessory supports a contextual menu for the native navigation system in the instrument cluster display. 1. Connect the Apple device to the Accessory and establish a CarPlay session. 2. On Accessory, show CarPlay UI content on the instrument cluster. 3. Open the contextual navigation menu. 4. Verify that there are no items in the menu that when selected result in no change to the CarPlay video stream (e.g. 2D/3D, Satellite view, Route Overview) 5. Start navigation using Apple Maps 6. Open the contextual navigation menu. 7. Verify there are no items in the menu that when selected result in change to the CarPlay video stream (e.g. 2D/3D, Satellite view, Route Overview) | Not Applicable
16 | Design Guidelines | Multiple Navigation Systems | //Note: Perform test only if the Accessory supports native navigation. 1. Connect the Apple device to the Accessory and establish a CarPlay session. 2. Start route guidance using the native navigation system. 3. Show navigation UI in the instrument cluster display. 4. Verify UI provided by the native navigation system is presented in the instrument cluster display. 5. Stop route guidance. 6. Start route guidance using Apple Maps in CarPlay. 7. Show the navigation UI in the instrument cluster display 8. Verify Apple Maps UI provided by CarPlay is presented in the instrument cluster display. 9. Stop route guidance. 10. Change the UI in the instrument cluster to something other than navigation UI 11. Show the navigation UI in the instrument cluster display 12. Verify Apple Maps UI provided by CarPlay is presented in the instrument cluster display. | Not Applicable
17 | Instrument Cluster Display | Verify that if Accessory provides an interface to the user to change map zoom level on the instrument cluster display: The Accessory does not send ‘changeMapZoomLevel’ to device when navigation video streams provided by CarPlay are not being displayed to the user. The Accessory sends ‘changeMapZoomLevel’ command to notify the device when the user requests to zoom in and zoom out on the map. | Start an ATS capture over wired/wireless CarPlay. Connect the Apple device to the Accessory and establish a CarPlay session. 3. Start route guidance using Apple Maps in CarPlay. 4. Show navigation UI in the instrument cluster display. 5. Select the instrument cluster ‘Zoom In’ control 6. Verify accessory sends ’changeMapZoomLevel’ request with ‘zoomDirection: 0’ 7. Verify that a zoomed in view of the map on the instrument cluster display is observed. 8. Select the instrument cluster 'Zoom Out' control 9. Verify Accessory sends ’changeMapZoomLevel’ request with ‘zoomDirection: 1’ 10. Verify that a zoomed out view of the map on the instrument cluster display is observed. | Not Applicable

## UI Focus Transfer
UI Focus Transfer
# | Spec Section | Description | Test steps | Results | Failure Reasons | Notes
1 | Info Response | Accessory supports UI focus transfer. Verify that Accessory sets the initial focus owner to CarPlay, when the Accessory is focused on a native UI element, and that native UI element gets replaced with CarPlay content when CarPlay gets connected (CarPlay occupies the same area as that native UI element). Verify that Accessory sets the initial focus owner to Accessory, when the Accessory is focused on a native UI element that won't be replaced with CarPlay content when CarPlay gets connected. | 1. Connect an Apple device to the Accessory. 2. Show the CarPlay UI on the screen. 3. Disconnect the Apple device from the Accessory. 4. Start an ATS capture over wired/wireless CarPlay. 5. Using the Accessory, select and move the focus highlight to a native UI element that will get replaced with CarPlay content when the device gets connected. 6. Connect an Apple device to the Accessory and establish a CarPlay session. 7. Verify that the Accessory establishes a CarPlay session with the Apple device. 8. In the ATS capture window, navigate to the CarPlay session traffic view and see initial Setup Response. 9. Verify that focusTransfer is included in the enabledFeatures array. 10. In the ATS capture window, navigate to the CarPlay session view and see the Info Response. 11. Verify that viewAreaSupportsFocusTransfer is set to YES inside the view area dictionary corresponding to the UI layout configuration. 12. Verify that AccessoryGiveFocus is set to the device inside the display[0] dictionary. 13. Verify that CarPlay UI is the initial focus owner and that the focus ring or highlight is now with CarPlay UI. 14. Disconnect the Apple device from the Accessory. 15. Using the Accessory, select and move the focus highlight to a native UI element that will not be replaced with CarPlay content when the device gets reconnected. 16. Connect an Apple device to the Accessory and establish a CarPlay session. 17. Verify that the Accessory establishes a CarPlay session with the Apple device. 18. Verify that AccessoryGiveFocus is set the Accessory inside the display[0] dictionary. 19. Verify that native UI is the initial focus owner and that the focus ring or highlight stays on the same native UI element. | Not Applicable
2 | Input: Knob | //Note: Execute test if the answer for Primary input “Knob” = Yes Verify that UI focus starts with CarPlay upon each session establishment. Verify that focusTransfer key is present in Info Response. Verify that the Accessory hides focus ring or highlight when it AccessoryGiveFocus message is triggered. Verify that the Accessory shows focus ring or highlight when it AccessoryAcquireFocus message is triggered. | 1. Start an ATS capture over wired/wireless CarPlay. 2. Connect an Apple device to the Accessory and establish a CarPlay session. 3. Verify that the Accessory establishes a CarPlay session with the Apple device. 4. In the ATS capture window, navigate to the CarPlay session traffic view and see initial Setup Response. 5. Verify that focusTransfer is included in the enabledFeatures array. 6. Transition to a UI layout configuration where CarPlay is shown in a windowed configuration adjacent to focusable native UI elements. 7. In the ATS capture window, navigate to the CarPlay session view and see the Info Response. 8. Verify that viewAreaSupportsFocusTransfer is set to YES inside the view area dictionary corresponding to the UI layout configuration. 9. Verify that UI focus is either with CarPlay or in native UI. 10. Navigate to a list within CarPlay UI. This can be a music playlist or phone list for example. 11. Using knob input, scroll to the end of the list. 12. Nudge away from CarPlay UI. 13. In the ATS capture window, navigate to the CarPlay session traffic view. 14. Verify that Accessory sends a AccessoryAcquireFocus command. 15. Verify that the focus ring or highlight is now with the native UI element. 16. Nudge away from native UI and return to the CarPlay UI. 17. In the ATS capture window, navigate to the CarPlay session traffic view. 18. Verify that Accessory sends a AccessoryGiveFocus command. 19. Verify that the focus ring or highlight transferred from native UI to CarPlay UI. 20. Navigate back to a list within CarPlay UI. This can be a music playlist or phone list for example. 21. Using knob input, begin scrolling through list. 22. While scrolling, trigger a native notification on Accessory (Note: This must be a notification that requires user interaction.) 23. In the ATS capture window, navigate to the CarPlay session traffic view. 24. Verify that Accessory sends a AccessoryAcquireFocus command. 25. Verify that the focus ring or highlight is now with the native UI element. 26. Interact with notification that will return to the CarPlay UI. 27. Verify that Accessory sends a AccessoryGiveFocus command. 28. Verify that the focus ring or highlight is now with CarPlay. 29. If the Accessory supports additional UI layout configurations where CarPlay is shown in a windowed configuration adjacent to focusable native UI elements, repeat steps 6-28 for each additional UI layout configurations. | Not Applicable
3 | Input: Touchpad | //Note: Execute test if the answer for Primary input “Touchpad” = Yes Verify that UI focus starts with CarPlay upon each session establishment. Verify that focusTransfer key is present in Info Response. Verify that the Accessory hides focus ring or highlight when it AccessoryGiveFocus message is triggered. Verify that the Accessory shows focus ring or highlight when it AccessoryAcquireFocus message is triggered. | 1. Start an ATS capture over wired/wireless CarPlay. 2. Connect an Apple device to the Accessory and establish a CarPlay session. 3. Verify that the Accessory establishes a CarPlay session with the Apple device. 4. In the ATS capture window, navigate to the CarPlay session traffic view and see initial Setup Response. 5. Verify that focusTransfer is included in the enabledFeatures array. 6. Transition to a UI layout configuration where CarPlay is shown in a windowed configuration adjacent to focusable native UI elements. 7. In the ATS capture window, navigate to the CarPlay session view and see the Info Response. 8. Verify that viewAreaSupportsFocusTransfer is set to YES inside the view area dictionary corresponding to the UI layout configuration. 9. Verify that UI focus is either with CarPlay or in native UI. 10. Navigate to a list within CarPlay UI. This can be a music playlist or phone list for example. 11. Using touchpad input, scroll to the end of the list. 12. Nudge away from CarPlay UI. 13. In the ATS capture window, navigate to the CarPlay session traffic view. 14. Verify that Accessory sends a AccessoryAcquireFocus command. 15. Verify that the focus ring or highlight is now with the native UI element. 16. Nudge away from native UI and return to the CarPlay UI. 17. In the ATS capture window, navigate to the CarPlay session traffic view. 18. Verify that Accessory sends a AccessoryGiveFocus command. 19. Verify that the focus ring or highlight transferred from native UI to CarPlay UI. 20. Navigate back to a list within CarPlay UI. This can be a music playlist or phone list for example. 21. Using touchpad input, begin scrolling through list. 22. While scrolling, trigger a native notification on Accessory (Note: This must be a notification that requires user interaction.) 23. In the ATS capture window, navigate to the CarPlay session traffic view. 24. Verify that Accessory sends a AccessoryAcquireFocus command. 25. Verify that the focus ring or highlight is now with the native UI element. 26. Interact with notification that will return to the CarPlay UI. 27. Verify that Accessory sends a AccessoryGiveFocus command. 28. Verify that the focus ring or highlight is now with CarPlay. 29. If the Accessory supports additional UI layout configurations where CarPlay is shown in a windowed configuration adjacent to focusable native UI elements, repeat steps 6-28 for each additional UI layout configurations. | Not Applicable

## Status Bar Position
Status Bar Position
# | Spec Section | Description | Test steps | Results | Failure Reasons | Notes
1 | Info Response | The location of the status bar in the CarPlay UI must be specified by Accessory for each view area supported on the main display, | 1. Start an ATS capture over wired/wireless CarPlay. 2. Connect an Apple device to the Accessory and establish a CarPlay session. 3. Verify that the Accessory establishes a CarPlay session with the Apple device. 4. In the ATS capture window, navigate to the CarPlay session traffic view and see the Info Response. 5. Verify that viewAreaStatusBarEdge is set to 0 for all view area dictionaries within display[0] that included the viewAreaStatusBarEdge parameter. 6. Transition through each UI configuration for all view areas that set viewAreaStatusBarEdge to 0. 7. For each UI layout configuration visually verify that the entire CarPlay UI is visible from all viewing angles and status bar is seen. | Not Applicable

## Corner Clipping Masks
Corner Clipping Masks
# | Spec Section | Description | Test steps | Results | Failure Reasons | Notes
1 | Info Response | //Note: Execute test if the answer for “Corner Clipping Masks” = Yes The Accessory must negotiate support for corner clipping masks in the initial setup message.Verify that cornerMasks key is present in Info Response. Verify that no artifacts are observed when transitioning between different UI layout configurations or at the corners of the CarPlay UI. | 1. Start an ATS capture over wired/wireless CarPlay. 2. Connect an Apple device to the Accessory and establish a CarPlay session. 3. Verify that the Accessory establishes a CarPlay session with the Apple device. 4. In the ATS capture window, navigate to the CarPlay session traffic view and see initial Setup Response. 5. Verify that cornerMasks is included in the enabledFeatures array. 6. In the ATS capture window, navigate to the CarPlay session view and see the Info Response. 7. Verify that cornerMasks is set to YES in display[0]. 8. Verify that all view area dictionaries included in display[0] do not include a Safe area dictionary. 9. Show the CarPlay home menu on the Accessory’s screen. 10. Verify that none of the CarPlay video stream (black triangles) outside of the rounded corners is seen in any of the CarPlay UI screens. Also, verify that no visual artifacts are observed in the corners of the CarPlay U 11. Transition to a different UI layout configuration where CarPlay UI is shown. 12. Visually verify that no artifacts are observed at the corners of the CarPlay UI. | Not Applicable

## Appearance Modes
Appearance Mode
# | Spec Section | Description | Test steps | Results | Failure Reasons | Notes
1 | Appearance Modes | Execute this test for each display where the system UI appearance is fixed to a ‘dark’ theme that will not change. | 1. Start an ATS capture over wired/wireless CarPlay. 2. Connect an Apple device to the Accessory and establish a CarPlay session. 3. Verify that the Accessory establishes a CarPlay session with the Apple device. 4. In the ATS trace capture window, navigate to CarPlay session traffic view and see the Info Response. 5. Verify that the uiAppearanceMode and uiAppearanceSetting values are included inside the corresponding display dictionary. 6. Verify that uiAppearanceMode value is set to 1 = Dark and that value matches the appearance of the system UI. 7. Verify that uiAppearanceSetting value is set to 2 = Always. | Not Applicable
2 | Appearance Modes | Execute this test for each display where the system UI appearance is fixed to a ‘light’ theme that will not change. | 1. Start an ATS capture over wired/wireless CarPlay. 2. Connect an Apple device to the Accessory and establish a CarPlay session. 3. Verify that the Accessory establishes a CarPlay session with the Apple device. 4. In the ATS trace capture window, navigate to CarPlay session traffic view and see the Info Response. 5. Verify that the uiAppearanceMode and uiAppearanceSetting values are included inside the corresponding display dictionary. 6. Verify that uiAppearanceMode value is set to 0 = Light and that value matches the appearance of the system UI. 7. Verify that uiAppearanceSetting value is set to 2 = Always. | Not Applicable
3 | Appearance Modes | Execute this test for each display where the system UI appearance changes from a ‘light’ theme to a ‘dark’ theme when the value of nightMode changes from ‘day’ to ‘night’ (and vice versa). | 1. Set the Accessory to be in day mode (and if provided the appearance control to be ‘automatic’ such that the system UI appearance is controlled by the value of nightMode). 2. Start an ATS capture over wired/wireless CarPlay. 3. Connect an Apple device to the Accessory and establish a CarPlay session. 4. Verify that the Accessory establishes a CarPlay session with the Apple device. 5. In the ATS trace capture window, navigate to CarPlay session traffic view and see the Info Response. 6. Verify that the uiAppearanceMode and uiAppearanceSetting values are included inside the corresponding display dictionary. 7. Verify that nightMode value is set to NO. 8. Verify that uiAppearanceMode value is set to 0 = Light. 9. Verify that uiAppearanceSetting value is set to 0 = Automatic. 10. Set the Accessory to be in night mode. 11. Verify that a setNightMode command is sent with nightMode = YES. 12. Verify that an uiAppearanceUpdate command is sent with appearanceMode 1 = Dark and appearanceSetting 0 = Automatic with a uuid value matching the value provided in the corresponding display dictionary in the info message response. 13. Set the Accessory to be in day mode. 14. Verify that a setNightMode command is sent with nightMode = NO. 15. Verify that an uiAppearanceUpdate command is sent with appearanceMode 0 = Light and appearanceSetting 0 = Automatic with a uuid value matching the value provided in the corresponding display dictionary in the info message response. 16. Disconnect the device. 17. Set the Accessory to be in night mode. 18. Connect an Apple device to the Accessory and establish a CarPlay session. 19. Verify that the Accessory establishes a CarPlay session with the Apple device. 20. In the ATS trace capture window, navigate to CarPlay session traffic view and see the Info Response. 21. Verify that the uiAppearanceMode and uiAppearanceSetting values are included inside the corresponding display dictionary. 22. Verify that nightMode value is set to YES. 23. Verify that uiAppearanceMode value is set to 1 = Dark and that value matches the appearance of the system UI. 24. Verify that uiAppearanceSetting value is set to 0 = Automatic. 25. Set the Accessory to be in day mode. 26. Verify that a setNightMode command is sent with nightMode = YES. 27. Verify that an uiAppearanceUpdate command is sent with appearanceMode 0 = Light and appearanceSetting 0 = Automatic with a uuid value matching the value provided in the corresponding display dictionary in the info message response. 28. Set the Accessory to be in night mode. 29. Verify that a setNightMode command is sent with nightMode = NO. 30. Verify that an uiAppearanceUpdate command is sent with appearanceMode 1 = Dark and appearanceSetting 0 = Automatic with a uuid value matching the value provided in the corresponding display dictionary in the info message response. | Not Applicable
4 | Appearance Modes | Execute this test for each display where the system UI appearance changes to a ‘light’ theme when the user changes a setting in the Accessory UI to explicitly make the system appearance UI ‘light’. | 1. Set the Accessory so the system appearance setting is something other than an explicit user choice to be ‘light’ (e.g. automatic or explicitly dark) 2. Start an ATS capture over wired/wireless CarPlay. 3. Connect an Apple device to the Accessory and establish a CarPlay session. 4. Verify that the Accessory establishes a CarPlay session with the Apple device. 5. In the ATS trace capture window, navigate to CarPlay session traffic view and see the Info Response. 6. Verify that the uiAppearanceMode and uiAppearanceSetting values are included inside the corresponding display dictionary. 7. Use the Accessory’s settings UI to change the system UI appearance to a light theme. 8. Verify that a setNightMode command is not sent. 9. Verify that an uiAppearanceUpdate command is sent with appearanceMode 0 = Light and appearanceSetting 1 = User choice with a uuid value matching the value provided in the corresponding display dictionary in the info message response. 10. Disconnect the device. 11. Connect an Apple device to the Accessory and establish a CarPlay session. 12. Verify that the Accessory establishes a CarPlay session with the Apple device. 13. In the ATS trace capture window, navigate to CarPlay session traffic view and see the Info Response. 14. Verify that the uiAppearanceMode and uiAppearanceSetting values are included inside the corresponding display dictionary. 15. Verify that uiAppearanceMode value is set to 0 = Light and that value matches the appearance of of the system UI. 16. Verify that uiAppearanceSetting value is set to 1 = User choice. | Not Applicable
5 | Appearance Modes | Execute this test for each display where the system UI appearance changes to a ‘dark’ theme when the user changes a setting in the Accessory UI to explicitly make the system appearance UI ‘dark’. | 1. Set the Accessory so the system appearance setting is something other than an explicit user choice to be ‘dark’ (e.g. automatic or explicitly light) 2. Start an ATS capture over wired/wireless CarPlay. 3. Connect an Apple device to the Accessory and establish a CarPlay session. 4. Verify that the Accessory establishes a CarPlay session with the Apple device. 5. In the ATS trace capture window, navigate to CarPlay session traffic view and see the Info Response. 6. Verify that the uiAppearanceMode and uiAppearanceSetting values are included inside the corresponding display dictionary. 7. Use the Accessory’s settings UI to change the system UI appearance to a dark theme. 8. Verify that an uiAppearanceUpdate command is sent with appearanceMode 1 = Dark and appearanceSetting 1 = User choice with a uuid value matching the value provided in the corresponding display dictionary in the info message response. 9. Disconnect the device. 10. Connect an Apple device to the Accessory and establish a CarPlay session. 11. Verify that the Accessory establishes a CarPlay session with the Apple device. 12. In the ATS trace capture window, navigate to CarPlay session traffic view and see the Info Response. 13. Verify that the uiAppearanceMode and uiAppearanceSetting values are included inside the corresponding display dictionary. 14. Verify that uiAppearanceMode value is set to 1 = Dark and that value matches the appearance of the system UI. 15. Verify that uiAppearanceSetting value is set to 1 = User choice. | Not Applicable
6 | Appearance Modes | Execute this test for each display where the system UI appearance is controlled by: the user explicitly setting the system UI to a light or dark theme using a setting in the Accessory UI the user setting the system UI appearance to change from a ‘light’ theme to a ‘dark’ theme when the value of nightMode changes from ‘day’ to ‘night’ (and vice versa) using a setting in the Accessory’s UI | 1. Set the Accessory to be in day mode and the appearance control to be ‘automatic’ such that the system UI appearance is controlled by the value of nightMode. 2. Start an ATS capture over wired/wireless CarPlay. 3. Connect an Apple device to the Accessory and establish a CarPlay session. 4. Verify that the Accessory establishes a CarPlay session with the Apple device. 5. In the ATS trace capture window, navigate to CarPlay session traffic view and see the Info Response. 6. Verify that the uiAppearanceMode and uiAppearanceSetting values are included inside the corresponding display dictionary. 7. Verify that nightMode value is set to NO. 8. Verify that uiAppearanceMode value is set to 0 = Light. 9. Verify that uiAppearanceSetting value is set to 0 = Automatic. 10. Use the Accessory’s settings UI to change the system UI appearance to explicitly be dark. 11. Verify that a setNightMode command is not sent. 12. Verify that an uiAppearanceUpdate command is sent with appearanceMode 1 = Dark and appearanceSetting 1 = User choice with a uuid value matching the value provided in the corresponding display dictionary in the info message response. 13. Change the Accessory to be in night mode. 14. Verify that a setNightMode command is sent with nightMode = YES. 15. Verify that an uiAppearanceUpdate command is not sent. 16. Set the Accessory appearance control to be ‘automatic’ such that the system UI appearance is controlled by the value of nightMode. 17. Visually verify that the system UI appearance is dark. 18. Verify that an uiAppearanceUpdate command is sent with appearanceMode 1 = Dark and appearanceSetting 0 = Automatic with a uuid value matching the value provided in the corresponding display dictionary in the info message response. 19. Use the Accessory’s settings UI to change the system UI appearance to explicitly be light. 20. Verify that a setNightMode command is not sent. 21. Verify that an uiAppearanceUpdate command is sent with appearanceMode 0 = Light and appearanceSetting 1 = User choice. 22. Set the Accessory appearance control to be ‘automatic’ such that the system UI appearance is controlled by the value of nightMode. 23. Verify that a setNightMode command is not sent. 24. Verify that an uiAppearanceUpdate command is sent with appearanceMode 1 = Dark and appearanceSetting 0 = Automatic with a uuid value matching the value provided in the corresponding display dictionary in the info message response. 25. Use the Accessory’s settings UI to change the system UI appearance to explicitly be dark. 26. Verify that a setNightMode command is not sent. 27. Verify that an uiAppearanceUpdate command is sent with appearanceMode 1 = Dark and appearanceSetting 1 = User choice with a uuid value matching the value provided in the corresponding display dictionary in the info message response. 28. Set the Accessory to be in day mode and the appearance control to be ‘automatic’ such that the system UI appearance is controlled by the value of nightMode. 29. Verify that a setNightMode command is sent with nightMode = NO. 30. Verify that an uiAppearanceUpdate command is sent with appearanceMode 0 = Light and appearanceSetting 0 = Automatic with a uuid value matching the value provided in the corresponding display dictionary in the info message response. 31. Use the Accessory’s settings UI to change the system UI appearance to explicitly be light. 32. Verify that a setNightMode command is not sent. 33. Verify that an uiAppearanceUpdate command is sent with appearanceMode 0 = Light and appearanceSetting 1 = User choice with a uuid value matching the value provided in the corresponding display dictionary in the info message response. 34. Set the Accessory to be in day mode and the appearance control to be ‘automatic’ such that the system UI appearance is controlled by the value of nightMode. 35. Verify that an uiAppearanceUpdate command is sent with appearanceMode 0 = Light and appearanceSetting 1 = User choice with a uuid value matching the value provided in the corresponding display dictionary in the info message response. | Not Applicable
7 | Appearance Modes | Execute this test for each display where a native map is displayed, and its appearance is fixed to a ‘dark’ theme and will not change. | 1. Start an ATS capture over wired/wireless CarPlay. 2. Connect an Apple device to the Accessory and establish a CarPlay session. 3. Verify that the Accessory establishes a CarPlay session with the Apple device. 4. In the ATS trace capture window, navigate to CarPlay session traffic view and see the Info Response. 5. Verify that the mapAppearanceMode and mapAppearanceSetting values are included inside the corresponding display dictionary. 6. Verify that mapAppearanceMode value is set to 1 = Dark and that value matches the map appearance. 7. Verify that mapAppearanceSetting value is set to 2 = Always. | Not Applicable
8 | Appearance Modes | Execute this test for each display where a native map is displayed, and its appearance is fixed to a ‘light’ theme and will not change. | 1. Start an ATS capture over wired/wireless CarPlay. 2. Connect an Apple device to the Accessory and establish a CarPlay session. 3. Verify that the Accessory establishes a CarPlay session with the Apple device. 4. In the ATS trace capture window, navigate to CarPlay session traffic view and see the Info Response. 5. Verify that the mapAppearanceMode and mapAppearanceSetting values are included inside the corresponding display dictionary. 6. Verify that mapAppearanceMode value is set to 0 = Light and that value matches the map appearance. 7. Verify that mapAppearanceSetting value is set to 2 = Always. | Not Applicable
9 | Appearance Modes | Execute this test for each display where a native map is displayed, and its appearance changes from a ‘light’ theme to a ‘dark’ theme when the value of nightMode changes from ‘day’ to ‘night’ (and vice versa). | 1. Set the Accessory to be in day mode (and if provided the appearance control to be ‘automatic’ such that the map appearance is controlled by the value of nightMode). 2. Start an ATS capture over wired/wireless CarPlay. 3. Connect an Apple device to the Accessory and establish a CarPlay session. 4. Verify that the Accessory establishes a CarPlay session with the Apple device. 5. In the ATS trace capture window, navigate to CarPlay session traffic view and see the Info Response. 6. Verify that the mapAppearanceMode and mapAppearanceSetting values are included inside the corresponding display dictionary. 7. Verify that nightMode value is set to NO. 8. Verify that mapAppearanceMode value is set to 0 = Light. 9. Verify that mapAppearanceSetting value is set to 0 = Automatic. 10. Set the Accessory to be in night mode. 11. Verify that a setNightMode command is sent with nightMode = YES. 12. Verify that an mapAppearanceUpdate command is sent with appearanceMode 1 = Dark and appearanceSetting 0 = Automatic with a uuid value matching the value provided in the corresponding display dictionary in the info message response. 13. Set the Accessory to be in day mode. 14. Verify that a setNightMode command is sent with nightMode = NO. 15. Verify that an mapAppearanceUpdate command is sent with appearanceMode 0 = Light and appearanceSetting 0 = Automatic. 16. Disconnect the device. 17. Set the Accessory to be in night mode. 18. Connect an Apple device to the Accessory and establish a CarPlay session. 19. Verify that the Accessory establishes a CarPlay session with the Apple device. 20. In the ATS trace capture window, navigate to CarPlay session traffic view and see the Info Response. 21. Verify that the mapAppearanceMode and mapAppearanceSetting values are included inside the corresponding display dictionary. 22. Verify that nightMode value is set to YES. 23. Verify that mapAppearanceMode value is set to 1 = Dark and that value matches the appearance of the system UI. 24. Verify that mapAppearanceSetting value is set to 0 = Automatic. 25. Set the Accessory to be in day mode. 26. Verify that a setNightMode command is sent with nightMode = NO. 27. Verify that an mapAppearanceUpdate command is sent with appearanceMode 0 = Light and appearanceSetting 0 = Automatic with a uuid value matching the value provided in the corresponding display dictionary in the info message response. 28. Set the Accessory to be in night mode. 29. Verify that a setNightMode command is sent with nightMode = YES. 30. Verify that an mapAppearanceUpdate command is sent with appearanceMode 1 = Dark and appearanceSetting 0 = Automatic with a uuid value matching the value provided in the corresponding display dictionary in the info message response. | Not Applicable
10 | Appearance Modes | Execute this test for each display where a native map is displayed, and its appearance changes to a ‘light’ theme when the user changes a setting in the Accessory UI to explicitly make the map appearance ‘light’. | 1. Set the Accessory so the system appearance setting is something other than an explicit user choice to be ‘light’ (e.g. automatic or explicitly dark) 2. Start an ATS capture over wired/wireless CarPlay. 3. Connect an Apple device to the Accessory and establish a CarPlay session. 4. Verify that the Accessory establishes a CarPlay session with the Apple device. 5. In the ATS trace capture window, navigate to CarPlay session traffic view and see the Info Response. 6. Verify that the mapAppearanceMode and mapAppearanceSetting values are included inside the corresponding display dictionary. 7. Use the Accessory’s settings UI to change the map appearance to a light theme. 8. Verify that a setNightMode command is not sent. 9. Verify that an mapAppearanceUpdate command is sent with appearanceMode 0 = Light and appearanceSetting 1 = User choice with the map appearance uuid value matching the value provided in the corresponding display dictionary in the info message response. 10. Disconnect the device. 11. Connect an Apple device to the Accessory and establish a CarPlay session. 12. Verify that the Accessory establishes a CarPlay session with the Apple device. 13. In the ATS trace capture window, navigate to CarPlay session traffic view and see the Info Response. 14. Verify that the mapAppearanceMode and mapAppearanceSetting values are included inside the corresponding display dictionary. 15. Verify that mapAppearanceMode value is set to 0 = Light and that value matches the appearance of the system UI. 16. Verify that mapAppearanceSetting value is set to 1 = User choice. | Not Applicable
11 | Appearance Modes | Execute this test for each display where a native map is displayed, and its appearance changes to a ‘dark’ theme when the user changes a setting in the Accessory UI to explicitly make the map appearance ‘dark’. | 1. Set the Accessory so the system appearance setting is something other than an explicit user choice to be ‘dark’ (e.g. automatic or explicitly light) 2. Start an ATS capture over wired/wireless CarPlay. 3. Connect an Apple device to the Accessory and establish a CarPlay session. 4. Verify that the Accessory establishes a CarPlay session with the Apple device. 5. In the ATS trace capture window, navigate to CarPlay session traffic view and see the Info Response. 6. Verify that the mapAppearanceMode and mapAppearanceSetting values are included inside the corresponding display dictionary. 7. Use the Accessory’s settings UI to change the map appearance to a dark theme. 8. Verify that an mapAppearanceUpdate command is sent with appearanceMode 1 = Dark and appearanceSetting 1 = User choice with the map appearance uuid value matching the value provided in the corresponding display dictionary in the info message response. 9. Disconnect the device. 10. Connect an Apple device to the Accessory and establish a CarPlay session. 11. Verify that the Accessory establishes a CarPlay session with the Apple device. 12. In the ATS trace capture window, navigate to CarPlay session traffic view and see the Info Response. 13. Verify that the uiAppearanceMode and uiAppearanceSetting values are included inside the corresponding display dictionary. 14. Verify that uiAppearanceMode value is set to 1 = Dark and that value matches the appearance of the system UI. 15. Verify that uiAppearanceSetting value is set to 1 = User choice. | Not Applicable
12 | Appearance Modes | Execute this test for each display that shows a native map where the appearance is controlled by: the user explicitly setting the map appearance to a light or dark theme using a setting in the Accessory UI the user setting the map appearance to change from a ‘light’ theme to a ‘dark’ theme when the value of nightMode changes from ‘day’ to ‘night’ (and vice versa) using a setting in the Accessory UI | 1. Set the Accessory to be in day mode and the appearance control to be ‘automatic’ such that the map appearance is controlled by the value of nightMode. 2. Start an ATS capture over wired/wireless CarPlay. 3. Connect an Apple device to the Accessory and establish a CarPlay session. 4. Verify that the Accessory establishes a CarPlay session with the Apple device. 5. In the ATS trace capture window, navigate to CarPlay session traffic view and see the Info Response. 6. Verify that the mapAppearanceMode and mapAppearance Setting values are included inside the corresponding display dictionary. 7. Verify that nightMode value is set to NO. 8. Verify that mapAppearanceMode value is set to 0 = Light. 9. Verify that mapAppearanceSetting value is set to 0 = Automatic. 10. Use the Accessory’s settings UI to change the map appearance to explicitly be dark. 11. Verify that a setNightMode command is not sent. 12. Verify that an mapAppearanceUpdate command is sent with appearanceMode 1 = Dark and appearanceSetting 1 = User choice with a uuid value matching the value provided in the corresponding display dictionary in the info message response. 13. Change the Accessory to be in night mode 14. Verify that a setNightMode command is sent with nightMode = YES. 15. Verify that an mapAppearanceUpdate command is not sent. 16. Set the Accessory appearance control to be ‘automatic’ such that the map appearance is controlled by the value of nightMode. 17. Visually verify that the map appearance is dark. 18. Verify that an mapAppearanceUpdate command is sent with appearanceMode 1 = Dark and appearanceSetting 0 = Automatic with a uuid value matching the value provided in the corresponding display dictionary in the info message response. 19. Use the Accessory’s settings UI to change the map appearance to explicitly be light. 20. Verify that a setNightMode command is not sent. 21. Verify that an mapAppearanceUpdate command is sent with appearanceMode 0 = Light and appearanceSetting 1 = User choice. 22. Set the Accessory appearance control to be ‘automatic’ such that the map appearance is controlled by the value of nightMode. 23. Verify that a setNightMode command is not sent. 24. Verify that an mapAppearanceUpdate command is sent with appearanceMode 1 = Dark and appearanceSetting 0 = Automatic with a uuid value matching the value provided in the corresponding display dictionary in the info message response. 25. Use the Accessory’s settings UI to change the map appearance to explicitly be dark. 26. Verify that a setNightMode command is not sent. 27. Verify that an mapAppearanceUpdate command is sent with appearanceMode 1 = Dark and appearanceSetting 1 = User choice with a uuid value matching the value provided in the corresponding display dictionary in the info message response. 28. Set the Accessory to be in day mode and the appearance control to be ‘automatic’ such that the map appearance is controlled by the value of nightMode. 29. Verify that a setNightMode command is sent with nightMode = NO. 30. Verify that an mapAppearanceUpdate command is sent with appearanceMode 0 = Light and appearanceSetting 0 = Automatic with a uuid value matching the value provided in the corresponding display dictionary in the info message response. 31. Use the Accessory’s settings UI to change the map appearance to explicitly be light. 32. Verify that a setNightMode command is not sent. 33. Verify that an mapAppearanceUpdate command is sent with appearanceMode 0 = Light and appearanceSetting 1 = User choice with a uuid value matching the value provided in the corresponding display dictionary in the info message response. 34. Set the Accessory to be in day mode and the appearance control to be ‘automatic’ such that the map appearance is controlled by the value of nightMode. 35. Verify that an mapAppearanceUpdate command is sent with appearanceMode 0 = Light and appearanceSetting 1 = User choice with a uuid value matching the value provided in the corresponding display dictionary in the info message response. | Not Applicable

## Wi-Fi Access Point & Advanced F
Wi-Fi Access Point & Advanced Wi-Fi Protocol Features
# | Spec Section | Description | Test steps | Results | Failure Reasons | Notes
1 | Privacy | If the Accessory supports MAC Address Randomization, verify that it is able to successfully connect with the Apple device. | 1. Start a Wi-Fi sniffer trace on the channel the Accessory uses for the CarPlay session. 2. Start an ATS capture over wireless CarPlay. 3. Connect an Apple device to the Accessory and establish a wireless CarPlay session. 4. In ATS, navigate to the CarPlay session and find the Info Response message. 5. Note the Accessory's Wi-Fi MAC address: Info Response > deviceID. 6. Turn ignition OFF. 7. Verify that the CarPlay session ends. 8. In the Wi-Fi sniffer trace, verify that traffic is no longer observed on the channel used for the CarPlay session. 9. Turn ignition ON. 10. In the Wi-Fi sniffer trace, verify that traffic is observed on the channel used for the CarPlay session. 11. Verify that the Accessory successfully re-establishes a CarPlay session with the Apple device. 12. In ATS, navigate to the CarPlay session and find the Info Response message. 13. Note the Accessory's Wi-Fi MAC address: Info Response > deviceID. 14. Verify that the Accessory’s MAC address has changed from what was noted in step 5. | Not Applicable
2 | Channel Switch Announcement & Reconnection | If Channel Switch Announcement (CSA) is supported, a method needs to be provided to simulate CSA from Channel “X” to Channel “Y.” Accessory should correctly handle reconnection after CSA. | Start a Wi-Fi sniffer trace on the default channel the Accessory uses for the CarPlay session. 2. Start an ATS capture over wireless CarPlay. 3. Connect an Apple device to the Accessory and establish a wireless CarPlay session. 4. Verify that CarPlay traffic is observed on the default channel in the Wi-Fi trace. 5. Initiate Channel Switch Announcement (CSA) on the Accessory. 6. In the Wi-Fi sniffer trace, verify that the Accessory sends multiple Beacons which contain the CSA before it switches to the new channel. 7. In the current channel Accessory Beacon, check for IEEE 802.11 Management Frame > Channel Switch Announcement > Channel Switch Count. 8. Verify that the Beacons with CSA announcement is sent for the next ‘x’ TBTT. Example: If the count specified was 10, then 10 Beacons should be shown with CSA counting down from 10, 9, 8….1 with each Beacon sent in 102ms durations. 9. Verify that the CarPlay session remains connected and no audio or video distortions were observed during the CSA. 10. End the Wi-Fi sniffer trace. 11. Disconnect the Apple device to end the wireless CarPlay session. 12. Verify that the CarPlay session has ended. 13. Connect the Apple device to the Accessory to re-establish the wireless CarPlay session. 14. In ATS, navigate to the ‘CarPlayStartSession’ message in the iAP2 Control Session. 15. Verify that the channel listed in the ‘WirelessAttributes’ parameter group is either the default channel or the channel from the CSA. Note: The new channel is specified in IEEE 802.11 Management Frame > Channel Switch Announcement > New Channel Number from step 7. 16. Start a Wi-Fi sniffer trace on the channel that is listed in the ‘WirelessAttributes’ parameter group. 17. Verify that CarPlay traffic is observed on the channel in the Wi-Fi sniffer trace. | Not Applicable