## Case再利用構成
一、基本Sample Case的构成
※case_path.xlsx
This file records the corresponding relationship of the script path corresponding to each step
Template.xlsx
用于生成自动化测试Case的CheckList
二，Sample Case说明：
这次准备的Sample 脚本就是按着上面的框架准备的，详细描述如下：
|  | Sample Script directory |  |  |  | Script Library | Comments
Demo_MTK/
|  |  | AutoCase/ |  |  |  | 测试Case
0001_BTAudio.tcs
…
|  |  | Template.xlsx |  |  |  | Template：用于生成自动化测试Case的Checklist模板文件。
|  |  | case_path.xlsx |  |  |  | case_path.xlsx：可复用的基本脚本记载，即Checklist里面记载的测试步骤对应的脚本路径。
Infra/
|  |  |  | 00_IVI/ |  |  | 车机的相关的基本脚本
00_Power
...
Design
|  |  |  | 01_Phone |  |  | 手机外设相关脚本，包括同时操作手机和车机的脚本，这部分需要根据具体外设进行替换
IVI_Phone
MB0087
MB0107
Script Library
IVI
Component diagram
Devices
Module1
電変テスト
Design
Script2
Script1
Script*
......
IVI_Phone
Phone1
......
Phone2
CAN
Common
Script1
Script2
Script*
Design
Design
Script*
Script1
Design
Automatically generate scripts
Template.xlsx
case_path.xlsx
caseGenerator_template
Input
AutoCase2
AutoCase1
AutoCase*
Output
Script1
Script*
Script1
Script*
Script1
Script*
Script1
Script*
IVI
Devices
Module1
Design
IVI_Phone
Phone1
Phone2
Automatically generate scripts
AutoCase1
...

## IVI测试用例快速导入模板使用说明
一、IVI测试用例快速导入模板使用说明
1、从IDE上获取CheckList和Library Case Mapping模板文件
CheckList模板：\AutoSTIDE_v*.*.**\ui\plugins\local_plugins\caseGenerator_template\template_excel\Sample-Template-1.xlsx
Library Case Mapping模板：\AutoSTIDE_v*.*.**\ui\plugins\local_plugins\caseGenerator_template\template_excel\case_path.xlsx
2、编写&整理Checklist(语言描述规范)
使用步骤1中的CheckList模板文件，编写和整理CheckList。
注：
（1）使用规范性语言进行描述，例如"迁移到USB Audio画面"、“确认USB Audio播放中”
（2）CheckList中描述性语言对应的是Library Case Mapping文件中A列(case_description)的内容
（3）CheckList的Sheet名需要跟使用的模板文件中的Sheet名保持一致，
例如使用的模板文件是Template-1.xlsx，打开此模板文件，可以看到Sheet名为“Template-1”，那么CheckList的Sheet名必须是“Template-1”。
3、根据测试式样要求、测试目的，抽象出共通脚本，确认要编写的脚本
（1）根据测试要求、测试目的，整理出共通脚本，进行脚本编写。
（2）使用Library Case Mapping模板（case_path.xlsx)将脚本名（描述性语言）和脚本对应的路径列出来。
例如用来确认车机是否正常启动的脚本（Check_NormalOn.tcs），对应的脚本名（描述性语言）为“Check IVI NormalOn”，
则在case_path.xlsx中添加此对应关系，如下：
4、编写脚本
5、使用IDE的模板生成功能生成脚本。
具体使用手顺请参考\\ibigtom.storm\Model\iAutoST\Manual\Case生成插件使用说明\CaseGenerator_Template使用说明.xlsx
※在脚本生成过程中，Log框显示case 'AutoCase\0030_AirCon.tcs' create success，则说明此条测试Case生成成功。
Base脚本名（描述性语言)。
注：Base脚本名放到A列。
对应的Base脚本路径
注：
1、Base脚本路径放到B列。
2、此路径是相对于Case Repo目录(在IDE->Tools->local_plugins->caseGenerator_template中进行设置的目录)的相对路径
例如本例中，Check IVI NormalOn脚本对应的全路径是：
E:\Demo_MTK\Infra\00_IVI\00_Power\Check_NormalOn.tcs
Case Repo目录设置为E:\Demo_MTK
所以此处相对路径从Infra目录开始

## Checklist
No | テスト内容 | テスト観点 | Checklist
|  |  | CaseID | Condition | Action | Check | Teardown【リセット】 | 自動化可否 | Filder | 备注
3 | BT Audioのデモ | Bluetoothの接続と切断 | 0001_BTAudio | 1,BT Device Phone1[MB0087] in connection | 1,Connect BT device phone2[MB0107] | 1,Check BT device phone2[MB0107] is connected |  | 是 | AutoCase
|  | BT Audio再生のテスト | 0002_BTAudio | 1,BT Device Phone1[MB0087] in connection | 1,Display BT Audio 2,Disconnect BT paired Devices | 1,Check BTAudio Status[disconnected] |  | 是 | AutoCase
|  | BT Audio再生のテスト | 0003_BTAudio | 1,BT Device Phone1[MB0087] in connection | 1,Display BT Audio 2,Connect BT device phone2[MB0107] | 1,Check BT device phone2[MB0107] is connected 2,Check BTAudio Status[sound is BT Audio(phone2) ] |  | 是 | AutoCase
4 | 電源変動試験 : 電変波形の設計\電変の設計資料.xlsx | 電源波形の試験：普通起動 | 1004_Power | 1,Power OFF_WaveFile | 1,Power ON_WaveFile | 1,Check IVI NormalOn |  | 是 | AutoCase
|  | 模拟+B掉电(时间短)： 电变波形设计\ BAT_OFF_500ms.pwt BAT_OFF_1s.pwt BAT_OFF_2s.pwt BAT_OFF_5s.pwt BAT_OFF_10s.pwt | 1005_Power | 1,Power ON_WaveFile 2,Display USBAudio | 1,Execute +B short OFF wave files | 1,Check USBAudio Displaying | 1,Power ON_WaveFile,3 | 是 | AutoCase
|  | 模拟ACC掉电(时间短): 电变波形设计\ ACC_OFF_500ms.pwt ACC_OFF_1s.pwt ACC_OFF_2s.pwt ACC_OFF_5s.pwt ACC_OFF_10s.pwt | 1006_Power | 1,Power ON_WaveFile 2,Display USBAudio | 1,Execute ACC short OFF wave files | 1,Check USBAudio Displaying | 1,Power ON_WaveFile,3 | 是 | AutoCase
|  | 模拟IG OFF(时间短): 电变波形设计\ IGN_OFF_500ms.pwt IGN_OFF_1s.pwt IGN_OFF_2s.pwt IGN_OFF_5s.pwt IGN_OFF_10s.pwt | 1007_Power | 1,Power ON_WaveFile 2,Display USBVedio | 1,Execute IG short OFF wave files | 1,Check USBVideo driver restriction |  | 是 | AutoCase
|  | 模拟+B掉电(时间长): 电变波形设计\ BAT_OFF_3min.pwt | 1008_Power | 1,Power ON_WaveFile 2,Display USBAudio | 1,Execute +B long OFF wave files | 1,Check USBAudio Displaying | 1,Power ON_WaveFile,3 | 是 | AutoCase
|  | 模拟ACC掉电(时间长): 电变波形设计\ ACC_OFF_3min.pwt | 1009_Power | 1,Power ON_WaveFile 2,Display USBAudio | 1,Execute ACC long OFF wave files | 1,Check USBAudio Displaying | 1,Power ON_WaveFile,3 | 是 | AutoCase
|  | 模拟IG OFF(时间长): 电变波形设计\ IGN_OFF_3min.pwt | 1010_Power | 1,Power ON_WaveFile 2,Display USBVedio | 1,Execute IG long OFF wave files | 1,Check USBVideo displaying |  | 是 | AutoCase
|  | 模拟反复按压一键启动按钮(1): 电变波形设计\ Push SW1.pwt | 1011_Power | 1,Power ON_WaveFile 2,Display USBAudio | 1,Execute start button 1 wave files | 1,Check USBAudio Displaying | 1,Power ON_WaveFile,3 | 是 | AutoCase
|  | 模拟反复按压一键启动按钮(2): 电变波形设计\ Push SW2_24ms.pwt Push SW2_42ms.pwt Push SW2_60ms.pwt | 1012_Power | 1,Power ON_WaveFile 2,Display USBAudio | 1,Execute start button 2 wave files | 1,Check USBAudio Displaying |  | 是 | AutoCase
|  | 模拟IG信号反复ON/OFF: 电变波形设计\ IGN_ON-OFF10_10.pwt IGN_ON-OFF10_100.pwt IGN_ON-OFF50_10.pwt IGN_ON-OFF50_100.pwt IGN_ON-OFF100_10.pwt IGN_ON-OFF100_100.pwt IGN_ON-OFF150_10.pwt IGN_ON-OFF150_100.pwt IGN_ON-OFF200_10.pwt IGN_ON-OFF200_100.pwt IGN_ON-OFF300_10.pwt IGN_ON-OFF300_100.pwt IGN_ON-OFF400_10.pwt IGN_ON-OFF400_100.pwt | 1013_Power | 1,Power ON_WaveFile 2,Display USBVedio | 1,Execute IG ON-OFF wave files | 1,Check USBVideo displaying |  | 是 | AutoCase
5 | 音声比較（デモの内容） | AudioSource再生時に音声が出力していることの確認 | 0014_Audio | 1,BT Device Phone1[MB0087] in connection | 1,Display BT Audio | 1,Check BTAudio Status[sound is BT Audio(phone1) ] |  | 是 | AutoCase
|  |  | 0015_Audio | 1,U Disk On | 1,Display USBAudio | 1,Check USBAudio Sound |  | 是 | AutoCase
|  | BT AudioとUSBソース切り替え時に,音声変化検出の確認 | 0016_Audio | 1,BT Device Phone1[MB0087] in connection 2,U Disk On | 1,Display BT Audio 2,Display USBAudio | 1,Check USBAudio Sound |  | 是 | AutoCase
6 | USB抜き挿しテスト | １,USB抜き挿しテスト | 0017_USBAudio | 1,U Disk On 2,BT Device Phone1[MB0087] in connection | 1,Display BT Audio 2,Repeatedly plug and pull out U disk | 1,Check USBAudio Displaying 2,Check USBAudio Sound |  | 是 | AutoCase
|  | ２,USBV挿した後のソース再生確認 | 0018_USBAudio | 1,U Disk On | 1,Display USBAudio 2,Repeatedly plug and pull out U disk | 1,Check USBAudio Displaying 2,Check USBAudio Sound |  | 是 | AutoCase
7 | BT-HFテスト | １,着信 | 0019_BTHF | 1,BT Device Phone1[MB0087] in connection | 1,phone2[MB0107] call Phone1[MB0087] | 1,Check BTHF Status[Incoming call view] | 1,phone2[MB0107] hangup call,1 | 是 | AutoCase
|  | ２,通話 | 0020_BTHF | 1,BT Device Phone1[MB0087] in connection | 1,phone2[MB0107] call Phone1[MB0087] 2,IVI answer phone | 1,Check BTHF Status[Talking call view] | 1,phone2[MB0107] hangup call,1 | 是 | AutoCase
|  | ３,電話かける | 0021_BTHF | 1,BT Device Phone1[MB0087] in connection | 1,IVI call phone2[MB0107] 2,phone2[MB0107] answer incoming call | 1,Check BTHF Status[Talking call view] | 1,phone2[MB0107] hangup call,1 | 是 | AutoCase
8 | Hardkeyテスト | １,Home | 0022_Hardkey | 1,U Disk On | 1,Display USBAudio 2,Repeatedly press Home hardkey | 1,Check USBAudio Displaying |  | 是 | AutoCase
|  | ２,Back | 0023_Hardkey | 1,U Disk On | 1,Display USBAudio 2,Repeatedly press Back hardkey | 1,Check USBAudio Displaying |  | 是 | AutoCase
|  | ３,Sleep和WakeuUp | 0024_Hardkey | 1,U Disk On | 1,Display USBAudio 2,Repeatedly switch pressing Sleep and WakeUp hardkey | 1,Check USBAudio Displaying |  | 是 | AutoCase
|  | 4,Sleep和Back | 0025_Hardkey | 1,U Disk On | 1,Display USBAudio 2,Repeatedly switch pressing Sleep and Back hardkey | 1,Check USBAudio Displaying |  | 是 | AutoCase
9 | Monkeyテスト |  | 0026_Monkey |  | 1,monkey test |  | 1,Repeatedly press Home hardkey,1 | 是 | AutoCase
10 | blinkreset | １,擬似的にプロセスをクラッシュさせて,復帰可能かテストで確認 | 0027_blinkreset | 1,U Disk On | 1,Kill process[AudioServer] | 1,Check USBAudio Displaying |  | 是 | AutoCase
11 | Air Condition[CAN信号] | 1,エアコンのDriver温度調整応答信号 | 0028_AirCon | 1,Initialize CAN signal | 1,Flow to Vehicle 2,Send CAN display AirCon Driver TMP[22℃] | 1,Check Driver TMP display[22℃] |  | 是 | AutoCase
|  | 2,エアコンのPassenger温度調整応答信号 | 0029_AirCon | 1,Initialize CAN signal | 1,Flow to Vehicle 2,Send CAN display AirCon Passenger TMP[32℃] | 1,Check Passenger TMP display[32℃] |  | 是 | AutoCase
|  | 3,車載器のDriver温度調整リクエスト | 0030_AirCon | 1,Initialize CAN signal | 1,Flow to Vehicle 2,Change IVI AirCon TMP[Driver_up] | 1,DiagCAN Aircon TMP[Driver_up] |  | 是 | AutoCase
|  |  | 0031_AirCon | 1,Initialize CAN signal | 1,Flow to Vehicle 2,Change IVI AirCon TMP[Driver_down] | 1,DiagCAN Aircon TMP[Driver_down] |  | 是 | AutoCase
|  | 4,車載器のPassenger温度調整リクエスト | 0032_AirCon | 1,Initialize CAN signal | 1,Flow to Vehicle 2,Change IVI AirCon TMP[Passenger_up] | 1,DiagCAN Aircon TMP[Passenger_up] |  | 是 | AutoCase
|  |  | 0033_AirCon | 1,Initialize CAN signal | 1,Flow to Vehicle 2,Change IVI AirCon TMP[Passenger_down] | 1,DiagCAN Aircon TMP[Passenger_down] |  | 是 | AutoCase
Note on H2: Step,1 :always execute Step,3 :Execute when the case failed

## Script
case_description | case_path | 备注 | 项目内Step复用次数 | 项目内脚本共通，参数不同形式复用 | 项目间是否可直接复用 | 项目间复用的前提
Check IVI NormalOn | Infra\00_IVI\00_Power\Check_NormalOn.tcs | 确认车机正常启动 | 1
Execute ACC long OFF wave files | Infra\00_IVI\00_Power\Execute_WaveFile.tcs, type='ACC_long_OFF' | 执行模拟ACC掉电(时间长)波形文件 | 1 |  | 是 | 有ACC,B+,IG通道
Execute ACC short OFF wave files | Infra\00_IVI\00_Power\Execute_WaveFile.tcs, type='ACC_short_OFF' | 执行模拟ACC掉电(时间短)波形文件 | 1 | -1 | 是 | 有ACC,B+,IG通道
Execute +B long OFF wave files | Infra\00_IVI\00_Power\Execute_WaveFile.tcs, type='B_long_OFF' | 执行模拟+B掉电(时间长)波形文件 | 1 | -1 | 是 | 有ACC,B+,IG通道
Execute +B short OFF wave files | Infra\00_IVI\00_Power\Execute_WaveFile.tcs, type='B_short_OFF' | 执行模拟+B掉电(时间短)波形文件 | 1 | -1 | 是 | 有ACC,B+,IG通道
Execute IG long OFF wave files | Infra\00_IVI\00_Power\Execute_WaveFile.tcs, type='IG_long_OFF' | 执行模拟IG OFF(时间长)波形文件 | 1 | -1 | 是 | 有ACC,B+,IG通道
Execute IG short OFF wave files | Infra\00_IVI\00_Power\Execute_WaveFile.tcs, type='IG_short_OFF' | 执行模拟IG OFF(时间短)波形文件 | 1 | -1 | 是 | 有ACC,B+,IG通道
Execute IG ON-OFF wave files | Infra\00_IVI\00_Power\Execute_WaveFile.tcs, type='IG_ON_OFF' | 执行模拟IG信号反复ON/OFF波形文件 | 1 | -1 | 是 | 有ACC,B+,IG通道
Execute start button 1 wave files | Infra\00_IVI\00_Power\Execute_WaveFile.tcs, type='start_button_1' | 执行模拟反复按压一键启动按钮(1)波形文件 | 1 | -1 | 是 | 有ACC,B+,IG通道
Execute start button 2 wave files | Infra\00_IVI\00_Power\Execute_WaveFile.tcs, type='start_button_2' | 执行模拟反复按压一键启动按钮(2)波形文件 | 1 | -1 | 是 | 有ACC,B+,IG通道
Power OFF_WaveFile | Infra\00_IVI\00_Power\Power_OFF.tcs | Power OFF | 1 |  | 是 | 有ACC,B+,IG通道
Power ON_WaveFile | Infra\00_IVI\00_Power\Power_ON.tcs | Power ON | 4 |  | 是 | 有ACC,B+,IG通道
Check BTAudio Status[disconnected] | Infra\00_IVI\01_BT\Check_BTAudio_Status.tcs, status='disconnected' | 确认蓝牙音乐停止播放 | 1
Check BTAudio Status[sound is BT Audio(phone1) ] | Infra\00_IVI\01_BT\Check_BTAudio_Status.tcs, status='sound_phone1' | 确认声音为BT Audio的音乐 | 1 | -1
Check BTAudio Status[sound is BT Audio(phone2) ] | Infra\00_IVI\01_BT\Check_BTAudio_Status.tcs, status='sound_phone2' | 确认蓝牙音乐播放蓝牙2[Phone2]的音乐 | 1 | -1
Check BTHF Status[Incoming call view] | Infra\00_IVI\01_BT\Check_BTHF_Status.tcs, status='incoming' | 车机确认来电画面 | 1
Check BTHF Status[Talking call view] | Infra\00_IVI\01_BT\Check_BTHF_Status.tcs, status='talking' | 车机确认通话中画面 | 1 | -1
Display BT Audio | Infra\00_IVI\01_BT\Display_BTAudio.tcs | 播放BT Audio | 5
IVI answer phone | Infra\00_IVI\01_BT\IVI_Answer_phone.tcs | 车机端接通电话 | 1
Disconnect BT paired Devices | Infra\00_IVI\01_BT\Setting_BT_Search.tcs | 连接中的蓝牙设备断开 | 1
Check USBAudio Displaying | Infra\00_IVI\02_USB\Check_USBAudio_Displaying.tcs | 确认USB Audio播放中 | 13
Check USBAudio Sound | Infra\00_IVI\02_USB\Check_USBAudio_Sound.tcs | 确认声音为USB Audio的音乐 | 4
Check USBVideo displaying | Infra\00_IVI\02_USB\Check_USBVideo_Status.tcs, status='displaying' | 确认USB 视频播放中 | 2
Check USBVideo driver restriction | Infra\00_IVI\02_USB\Check_USBVideo_Status.tcs, status='safety' | 确认走行规制中 | 1 | -1
Display USBAudio | Infra\00_IVI\02_USB\Display_USBAudio.tcs | 播放USB Audio | 13
Display USBVedio | Infra\00_IVI\02_USB\Display_USBVedio.tcs | 播放USB 视频 | 4
Repeatedly plug and pull out U disk | Infra\00_IVI\02_USB\USB_Off_On.tcs | 反复插拔U盘 | 2 |  | 是
U Disk On | Infra\00_IVI\02_USB\USB_On.tcs | USB设备连接中 | 9 |  | 是
Repeatedly press Home hardkey | Infra\00_IVI\03_Hardkey\key_Home.tcs | 反复按下Homekey | 1 |  | 是 | 有Home Hardkey
Repeatedly press Back hardkey | Infra\00_IVI\03_Hardkey\key_Back.tcs | 反复按下Backkey | 1 |  | 是 | 有Back Hardkey
Repeatedly switch pressing Sleep and WakeUp hardkey | Infra\00_IVI\03_Hardkey\key_Sleep_WakeUp.tcs | 反复切换Sleep和WakeUpkey | 1 |  | 是 | 有Sleep和WakeUp Hardkey
Repeatedly switch pressing Sleep and Back hardkey | Infra\00_IVI\03_Hardkey\key_Sleep_Back.tcs | 反复切换Sleep和Backkey | 1 |  | 是 | 有Sleep和Back Hardkey
Send CAN display AirCon Driver TMP[22℃] | Infra\00_IVI\05_CAN_AirCon\AirCon_Answer_Driver_TMP.tcs, temperature=22 | エアコンのDriver温度応答信号：22℃ | 3
Send CAN display AirCon Passenger TMP[32℃] | Infra\00_IVI\05_CAN_AirCon\AirCon_Answer_Passenger_TMP.tcs, temperature=32 | エアコンのPassenger温度応答信号：32℃ | 1
Initialize CAN signal | Infra\00_IVI\05_CAN_AirCon\AirCon_CAN_Initialization.tcs | Can信号初期化：エアコン温度：25℃ | 6 |  | 是
DiagCAN Aircon TMP[Driver_down] | Infra\00_IVI\05_CAN_AirCon\Assert_ReadCAN_Aircon.tcs, type='Driver_down' | 诊断Driver温度[-]Can信号 | 1 |  | 是 | CAN信号相同
DiagCAN Aircon TMP[Driver_up] | Infra\00_IVI\05_CAN_AirCon\Assert_ReadCAN_Aircon.tcs, type='Driver_up' | 诊断Driver温度[+]Can信号 | 1 | -1 | 是 | CAN信号相同
DiagCAN Aircon TMP[Passenger_down] | Infra\00_IVI\05_CAN_AirCon\Assert_ReadCAN_Aircon.tcs, type='Passenger_down' | 诊断Passenger温度[-]Can信号 | 1 | -1 | 是 | CAN信号相同
DiagCAN Aircon TMP[Passenger_up] | Infra\00_IVI\05_CAN_AirCon\Assert_ReadCAN_Aircon.tcs, type='Passenger_up' | 诊断Passenger温度[+]Can信号 | 1 | -1 | 是 | CAN信号相同
Flow to Vehicle | Infra\00_IVI\05_CAN_AirCon\Into_Vehicle.tcs | 迁移到车辆画面 | 6
Change IVI AirCon TMP[Driver_down] | Infra\00_IVI\05_CAN_AirCon\IVI_AirCon_Change_TMP.tcs, type='Driver_down' | 调整Driver温度- | 1
Change IVI AirCon TMP[Driver_up] | Infra\00_IVI\05_CAN_AirCon\IVI_AirCon_Change_TMP.tcs, type='Driver_up' | 调整Driver温度+ | 1 | -1
Change IVI AirCon TMP[Passenger_down] | Infra\00_IVI\05_CAN_AirCon\IVI_AirCon_Change_TMP.tcs, type='Passenger_down' | 调整Passenger温度- | 1 | -1
Change IVI AirCon TMP[Passenger_up] | Infra\00_IVI\05_CAN_AirCon\IVI_AirCon_Change_TMP.tcs, type='Passenger_up' | 调整Passenger温度+ | 1 | -1
Check Driver TMP display[22℃] | Infra\00_IVI\05_CAN_AirCon\Check_Driver_TMP.tcs, temperature='22.0' | 确认Driver的温度显示为22℃ | 1
Check Passenger TMP display[32℃] | Infra\00_IVI\05_CAN_AirCon\Check_Passenger_TMP.tcs, temperature='32.0' | 确认Passenger的温度显示为32℃ | 1 | -1
Kill process[AudioServer] | Infra\00_IVI\Common\KillProcessName.tcs，procname='audioserver' | kill掉AudioServer | 1 |  | 是 | 进程名需要对应
monkey test | Infra\00_IVI\Common\monkey.tcs |  | 1
BT Device Phone1[MB0087] in connection | Infra\01_Phone\IVI_Phone\BTConnect_MB0087.tcs | 蓝牙设备1[Phone1]连接中 | 9
Connect BT device phone2[MB0107] | Infra\01_Phone\IVI_Phone\BTConnect_MB0107.tcs | 连接蓝牙设备2[Phone2] | 2
IVI call phone2[MB0107] | Infra\01_Phone\IVI_Phone\BTHF_call_MB0107.tcs | 车机拨打手机2[Phone2]电话 | 1
Check BT device phone2[MB0107] is connected | Infra\01_Phone\IVI_Phone\Check_Connected_Device.tcs, phone='MB0107' | 确认蓝牙设备2[Phone2]连接成功 | 2
Phone1[MB0087] BT On | Infra\01_Phone\MB0087\Scripts\MB0087_BT_On.tcs | 【MB0087】手机蓝牙设定为ON | 0 |  | 是 | 同一手机复用
phone2[MB0107] answer incoming call | Infra\01_Phone\MB0107\Scripts\MB0107_Answer_phone.tcs | 手机2[Phone2]接通电话 | 1 |  | 是 | 同一手机复用
phone2[MB0107] call Phone1[MB0087] | Infra\01_Phone\MB0107\Scripts\MB0107_call_to_MB0087.tcs | 手机2[Phone2]拨打Phone1 | 2 |  | 是 | 同一手机复用
phone2[MB0107] hangup call | Infra\01_Phone\MB0107\Scripts\MB0107_HangUp_Phone.tcs | 手机2[Phone2]挂断电话 | 3 |  | 是 | 同一手机复用
|  |  | 127 | -19 | 48.21%